## input_data
Citation: Cheng, Q., Liu, Z., Lin, Y., & Zhou, X. S. (2021). An s-shaped three-parameter (S3) traffic stream model with consistent car following relationship. Transportation Research Part B: Methodological, 153, 246-271.
S3： |  |  | Objective: |  |  |  | δ: | 0.0013358 | OUTPUT
[9 empty] | vf: | 70.5336
[9 empty] | kc: | 35.0671
[9 empty] | m: | 3.4058
Observed |  |  | Theoretical |  | Error | Obj Value
Flow | Speed | Density | Flow | Speed
1680 | 60.7 | 24.4 | 1481.4697 | 60.716 | 52.6496 | 1230936.449
924 | 66.2 | 12 | 833.774 | 69.4812 | 21.6404
1580 | 29.2 | 56.4 | 1382.9341 | 24.5201 | 73.777
439 | 71 | 6.57 | 462.5015 | 70.396 | 1.1026
1380 | 45.2 | 23.8 | 1460.8108 | 61.3786 | 270.4705
1440 | 68.4 | 20 | 1301.0391 | 65.052 | 37.0038
706 | 71 | 8.53 | 598.8052 | 70.1999 | 15.9894
1580 | 59.8 | 18.5 | 1225.1902 | 66.2265 | 209.4631
1660 | 35.4 | 45.3 | 1559.5935 | 34.4281 | 14.4113
636 | 71.6 | 9.86 | 690.0934 | 69.9892 | 6.5034
1260 | 70.1 | 18.2 | 1209.2397 | 66.4417 | 16.8247
993 | 59.9 | 15.5 | 1055.326 | 68.0856 | 72.1922
156 | 70.9 | 2.03 | 143.1782 | 70.5311 | 0.35568
1200 | 62.9 | 20 | 1301.0391 | 65.052 | 18.2679
1500 | 34.3 | 36.8 | 1643.0972 | 44.6494 | 134.4625
237 | 66.9 | 3.25 | 229.1935 | 70.5211 | 13.1937
1310 | 65.7 | 20.2 | 1310.6382 | 64.8831 | 0.6679
1110 | 67.5 | 14.5 | 994.1831 | 68.5643 | 19.0506
996 | 70 | 14.1 | 969.1944 | 68.7372 | 2.5545
1460 | 47.4 | 34.4 | 1645.8349 | 47.844 | 46.3283
900 | 66.6 | 11.4 | 793.9759 | 69.647 | 24.3001
1480 | 62 | 22.5 | 1411.6827 | 62.7415 | 6.7842
1680 | 37.5 | 40 | 1622.4444 | 40.5611 | 13.7954
855 | 10.2 | 76.1 | 1094.4879 | 14.3822 | 94.1048
221 | 72.1 | 3.1 | 218.6212 | 70.523 | 2.4946
423 | 65.7 | 6.76 | 475.7821 | 70.382 | 25.6423
789 | 68.6 | 10.8 | 753.7754 | 69.794 | 3.0831
1200 | 42.1 | 24.2 | 1474.726 | 60.9391 | 455.7297
1680 | 65.7 | 29.4 | 1603.9906 | 54.5575 | 131.8727
543 | 66.8 | 8.76 | 614.6758 | 70.1685 | 18.2092
1400 | 69.4 | 16.7 | 1125.9069 | 67.4196 | 104.2764
1430 | 66.4 | 21.3 | 1361.1516 | 63.9038 | 12.5626
212 | 69.5 | 3 | 211.5723 | 70.5241 | 1.049
1360 | 22.6 | 71.9 | 1148.8534 | 15.9785 | 103.398
705 | 79.4 | 8.17 | 573.9036 | 70.2452 | 106.767
195 | 68.8 | 2.43 | 171.3854 | 70.529 | 3.7343
1710 | 61 | 26.1 | 1533.0106 | 58.736 | 46.9697
1550 | 57.7 | 18.2 | 1209.2397 | 66.4417 | 231.5273
1340 | 63.5 | 20.1 | 1305.8543 | 64.9679 | 3.7121
430 | 71.8 | 4.86 | 342.5535 | 70.4842 | 11.9459
693 | 67.5 | 9.76 | 683.274 | 70.0076 | 6.4143
936 | 68.5 | 10.1 | 706.4268 | 69.9432 | 72.4845
927 | 45.6 | 24.4 | 1481.4697 | 60.716 | 639.165
222 | 69.7 | 3.34 | 235.5364 | 70.5199 | 0.91694
376 | 66.6 | 8.09 | 568.3605 | 70.2547 | 62.7846
1180 | 68.9 | 17.2 | 1154.3225 | 67.1118 | 4.0785
147 | 68.2 | 2.49 | 175.6162 | 70.5286 | 6.5161
1270 | 27.9 | 52.3 | 1450.4552 | 27.7334 | 43.5267
406 | 69.7 | 6.48 | 456.2067 | 70.4023 | 3.8603
1250 | 45.6 | 24.5 | 1484.788 | 60.6036 | 298.744
1220 | 64.7 | 18.3 | 1214.5842 | 66.3707 | 2.8305
888 | 10 | 89.7 | 944.499 | 10.5295 | 4.5444
356 | 65.9 | 7.92 | 556.5706 | 70.2741 | 72.8695
1510 | 62 | 24.2 | 1474.726 | 60.9391 | 2.7876
1260 | 65.6 | 18.9 | 1246.0633 | 65.9293 | 0.36788
895 | 69.3 | 12.7 | 879.6329 | 69.2624 | 0.31686
1140 | 61.6 | 18.7 | 1235.6838 | 66.0793 | 32.2942
302 | 71.8 | 4.52 | 318.6376 | 70.4951 | 2.0726
243 | 67.9 | 3.06 | 215.8017 | 70.5234 | 7.8705
1500 | 62.5 | 23.4 | 1446.3274 | 61.8089 | 4.3258
414 | 68.2 | 5.41 | 381.2022 | 70.4625 | 6.5559
1850 | 60.5 | 32.8 | 1640.1156 | 50.0035 | 169.0198
1080 | 69.5 | 15.3 | 1043.2573 | 68.1868 | 3.528
504 | 70.1 | 5.39 | 379.7977 | 70.4634 | 20.7383
1270 | 76.3 | 35.9 | 1645.5797 | 45.8379 | 1116.3685
1060 | 67.6 | 14.7 | 1006.5675 | 68.474 | 4.5776
156 | 70.1 | 2.28 | 160.8082 | 70.5299 | 0.21569
1970 | 59.7 | 27.6 | 1569.943 | 56.882 | 221.7292
1450 | 65.9 | 18.2 | 1209.2397 | 66.4417 | 77.7236
1350 | 48.3 | 34.5 | 1645.9793 | 47.7095 | 117.3693
1580 | 60.9 | 24.4 | 1481.4697 | 60.716 | 13.002
1190 | 63.8 | 15.8 | 1073.2712 | 67.9286 | 35.246
1240 | 70.9 | 16.3 | 1102.742 | 67.6529 | 35.7098
1890 | 56.2 | 30.8 | 1623.1084 | 52.6983 | 107.4119
468 | 74.4 | 6.36 | 447.8098 | 70.4104 | 16.4618
1880 | 58.9 | 29.5 | 1605.5644 | 54.4259 | 120.6227
252 | 68 | 4.71 | 332.0044 | 70.4892 | 14.7464
946 | 68.2 | 13.6 | 937.5668 | 68.9387 | 0.64073
164 | 68.3 | 2.75 | 193.948 | 70.5265 | 6.1555
1110 | 66.6 | 15.9 | 1079.2098 | 67.8748 | 2.8916
228 | 67.3 | 3.13 | 220.7357 | 70.5226 | 10.4556
324 | 66.6 | 4.14 | 291.8908 | 70.505 | 16.6264
1020 | 69.1 | 12.3 | 853.5074 | 69.3908 | 37.1126
1140 | 69 | 15.8 | 1073.2712 | 67.9286 | 7.0959
894 | 11.2 | 72.4 | 1142.1678 | 15.7758 | 103.2059
1590 | 25.4 | 67.3 | 1213.0858 | 18.025 | 244.1587
1300 | 63.7 | 22 | 1391.2221 | 63.2374 | 11.3298
1360 | 65.7 | 18.4 | 1219.9011 | 66.299 | 26.5773
1940 | 57.1 | 29.1 | 1599.0721 | 54.9509 | 159.8804
144 | 68.4 | 2.62 | 184.7824 | 70.5276 | 6.7485
1390 | 62.8 | 21.7 | 1378.5365 | 63.527 | 0.70411
966 | 79.3 | 13.7 | 943.9259 | 68.8997 | 108.8172
258 | 69.2 | 3.46 | 243.9927 | 70.5181 | 1.9995
876 | 64.3 | 13.6 | 937.5668 | 68.9387 | 26.5812
1120 | 62.1 | 16.1 | 1091.0209 | 67.7653 | 33.2171
846 | 66.4 | 11.7 | 813.9282 | 69.5665 | 11.4008
118 | 73 | 1.67 | 117.789 | 70.5323 | 6.0894
630 | 75.6 | 8.49 | 596.0419 | 70.2052 | 30.6445
1560 | 44.7 | 34 | 1645.0143 | 48.3828 | 23.2172
1290 | 69.3 | 18.5 | 1225.1902 | 66.2265 | 15.0572
1160 | 35.9 | 30.8 | 1623.1084 | 52.6983 | 568.6707
1400 | 69.5 | 26.8 | 1551.2337 | 57.8819 | 165.5331
1250 | 20 | 65.3 | 1242.5234 | 19.0279 | 1.0196
1210 | 61.1 | 15.8 | 1073.2712 | 67.9286 | 71.6016
1130 | 58 | 22.2 | 1399.5092 | 63.041 | 122.437
1130 | 65.2 | 14.6 | 1000.3847 | 68.5195 | 33.4606
1660 | 63 | 26.4 | 1541.0335 | 58.3725 | 40.3194
1460 | 25.6 | 40.7 | 1615.8588 | 39.7017 | 231.3068
151 | 70.7 | 2.11 | 148.8199 | 70.5308 | 0.03499
1550 | 35.7 | 47.6 | 1525.6292 | 32.051 | 14.1083
1570 | 32.5 | 51.8 | 1458.6521 | 28.1593 | 35.4033
345 | 67.1 | 5.13 | 361.533 | 70.4743 | 11.7509
1360 | 65 | 19 | 1251.2098 | 65.8531 | 16.5374
324 | 69.1 | 4.31 | 303.8585 | 70.5008 | 2.5042
1130 | 63.9 | 16.5 | 1114.3713 | 67.5377 | 13.5588
1320 | 19 | 82.4 | 1020.3196 | 12.3825 | 163.7566
502 | 74 | 7.33 | 515.5482 | 70.334 | 13.6848
222 | 68.6 | 3.51 | 247.5158 | 70.5173 | 4.5458
1300 | 65.7 | 17.3 | 1159.9312 | 67.048 | 28.0245
699 | 59.9 | 11.1 | 773.9231 | 69.7228 | 103.9859
161 | 71.6 | 2.62 | 184.7824 | 70.5276 | 1.9055
993 | 65.8 | 14.8 | 1012.7314 | 68.4278 | 7.4254
1160 | 62.9 | 18 | 1198.4685 | 66.5816 | 15.5308
630 | 69.5 | 8.3 | 582.904 | 70.2294 | 3.4949
1380 | 24.2 | 44.3 | 1573.3837 | 35.5166 | 178.0197
189 | 68.6 | 3.67 | 258.7888 | 70.5147 | 10.1719
207 | 66.2 | 3.59 | 253.1525 | 70.516 | 21.4734
1120 | 69.5 | 15.6 | 1061.3291 | 68.0339 | 6.7476
1320 | 65.1 | 27.4 | 1565.4757 | 57.1341 | 143.9475
1430 | 33.7 | 44.8 | 1566.5753 | 34.9682 | 26.5246
1530 | 51.2 | 44.8 | 1566.5753 | 34.9682 | 265.2584
1380 | 67.1 | 22.8 | 1423.5452 | 62.4362 | 24.284
1080 | 69 | 12.9 | 892.6119 | 69.1947 | 46.9434
915 | 63.7 | 13.5 | 931.1916 | 68.9772 | 28.1985
1280 | 45.1 | 36.3 | 1644.6798 | 45.308 | 177.6924
1520 | 63.4 | 21.6 | 1374.2405 | 63.6222 | 28.4295
218 | 67.4 | 3.32 | 234.1269 | 70.5201 | 10.0827
1340 | 62.2 | 23.3 | 1442.6182 | 61.9149 | 14.1478
1140 | 48.2 | 15.5 | 1055.326 | 68.0856 | 405.0124
1050 | 68.4 | 15 | 1025.0012 | 68.3334 | 0.83923
1560 | 31.9 | 46.9 | 1536.2477 | 32.7558 | 1.486
1290 | 64.5 | 20 | 1301.0391 | 65.052 | 0.46744
1400 | 65.2 | 20.8 | 1338.6761 | 64.3594 | 5.73
1320 | 62.2 | 20.5 | 1324.8008 | 64.6244 | 5.9086
471 | 69.3 | 5.74 | 404.3637 | 70.4466 | 7.2462
1710 | 49.5 | 30.4 | 1618.2781 | 53.2328 | 25.172
1450 | 60.2 | 21.5 | 1369.9109 | 63.7168 | 20.9359
166 | 69.5 | 2.45 | 172.7957 | 70.5288 | 1.1202
1030 | 53.4 | 39.5 | 1626.7405 | 41.1833 | 624.9232
1610 | 41.3 | 33.8 | 1644.4556 | 48.6525 | 55.6456
924 | 68.8 | 12.9 | 892.6119 | 69.1947 | 1.4718
1440 | 65.9 | 20.1 | 1305.8543 | 64.9679 | 24.9066
1730 | 56.7 | 27.3 | 1563.1897 | 57.2597 | 37.4827
1450 | 66.4 | 18.8 | 1240.8879 | 66.0047 | 58.5678
1410 | 32.2 | 68.5 | 1195.8575 | 17.4578 | 278.5888
348 | 72.6 | 5.07 | 357.3164 | 70.4766 | 4.6248
1260 | 25.2 | 60.5 | 1316.603 | 21.762 | 16.0994
1110 | 62.3 | 17 | 1143.03 | 67.2371 | 25.8319
579 | 69.6 | 8.07 | 566.9742 | 70.257 | 0.62486
726 | 68.6 | 8.51 | 597.4237 | 70.2025 | 24.6513
1370 | 65.8 | 17.2 | 1154.3225 | 67.1118 | 63.8576
1460 | 23.5 | 61.3 | 1303.949 | 21.2716 | 37.495
682 | 75.7 | 11.8 | 820.5556 | 69.5386 | 63.6069
416 | 67.6 | 5.62 | 395.944 | 70.4527 | 8.6751
1290 | 68.6 | 16.2 | 1096.8928 | 67.7094 | 50.6054
1170 | 73.4 | 16.2 | 1096.8928 | 67.7094 | 39.5219
1380 | 67.5 | 18.8 | 1240.8879 | 66.0047 | 28.0865
1560 | 61.9 | 24.3 | 1478.1157 | 60.8278 | 10.1061
1310 | 63.3 | 20.4 | 1320.1116 | 64.7114 | 2.1285
387 | 69.7 | 4.77 | 336.2244 | 70.4873 | 4.0637
402 | 71.4 | 4.69 | 330.5976 | 70.4899 | 7.6386
1240 | 70.6 | 17.1 | 1148.6887 | 67.1748 | 22.8697
471 | 73.5 | 6.7 | 471.5895 | 70.3865 | 9.6944
924 | 13.4 | 78 | 1071.2102 | 13.7335 | 29.059
1350 | 60 | 22.1 | 1395.3827 | 63.1395 | 12.6076
1400 | 49.3 | 28.4 | 1586.4301 | 55.8602 | 89.4636
1440 | 62.3 | 21.7 | 1378.5365 | 63.527 | 6.5519
1470 | 34.5 | 32.9 | 1640.6687 | 49.8683 | 275.0949
1480 | 62.3 | 18 | 1198.4685 | 66.5816 | 124.2071
175 | 71.6 | 3.04 | 214.3919 | 70.5236 | 3.2313
1480 | 54.2 | 21.6 | 1374.2405 | 63.6222 | 103.7196
964 | 67.7 | 16.1 | 1091.0209 | 67.7653 | 21.5564
1430 | 61.1 | 23 | 1431.2795 | 62.2295 | 1.2781
393 | 66.5 | 5.58 | 393.1368 | 70.4546 | 15.639
151 | 70 | 1.73 | 122.0207 | 70.5322 | 1.405
1170 | 17.8 | 56.5 | 1381.2937 | 24.4477 | 103.8282
468 | 69.9 | 6.82 | 479.9735 | 70.3773 | 0.41936
1410 | 66.6 | 17 | 1143.03 | 67.2371 | 95.6119
246 | 68.8 | 3.93 | 277.103 | 70.5097 | 4.2152
1090 | 62.9 | 16.5 | 1114.3713 | 67.5377 | 22.3013
1260 | 20.3 | 64.7 | 1251.5267 | 19.3435 | 1.0107
509 | 70.2 | 7.37 | 518.3341 | 70.3303 | 0.13335
1090 | 12.1 | 84.4 | 998.52 | 11.8308 | 11.2512
1680 | 36.7 | 38.6 | 1633.5428 | 42.3198 | 34.4647
1540 | 62.6 | 21.6 | 1374.2405 | 63.6222 | 37.7476
648 | 50.4 | 13.5 | 931.1916 | 68.9772 | 452.238
1370 | 63.8 | 23.5 | 1450.0013 | 61.7022 | 12.9502
270 | 67.6 | 4.9 | 345.366 | 70.4829 | 15.8982
1480 | 58.6 | 18.7 | 1235.6838 | 66.0793 | 135.6748
1900 | 59.4 | 30.9 | 1624.2388 | 52.5644 | 148.3054
1600 | 61.2 | 19.7 | 1286.408 | 65.2999 | 148.1712
1050 | 67.4 | 10.8 | 753.7754 | 69.794 | 122.946
156 | 69 | 2.72 | 191.8329 | 70.5268 | 4.0463
1190 | 70.8 | 16.7 | 1125.9069 | 67.4196 | 16.9146
1480 | 61.7 | 24.2 | 1474.726 | 60.9391 | 0.61614
1230 | 24.6 | 48.8 | 1506.9757 | 30.8806 | 141.9227
1580 | 50.1 | 37.3 | 1641.0284 | 43.9954 | 42.2413
1580 | 74.1 | 25 | 1500.8424 | 60.0337 | 206.2309
327 | 68.9 | 4.6 | 324.2663 | 70.4927 | 2.5466
1280 | 60.1 | 21.2 | 1356.7222 | 63.9963 | 23.0443
738 | 68.5 | 9.48 | 664.1383 | 70.0568 | 9.7111
118 | 70.5 | 2.75 | 193.948 | 70.5265 | 7.7057
1340 | 62.9 | 18.5 | 1225.1902 | 66.2265 | 28.6731
1380 | 70.4 | 19.1 | 1256.3271 | 65.7763 | 41.8097
1750 | 61.4 | 27.6 | 1569.943 | 56.882 | 63.7195
1280 | 67.9 | 14.6 | 1000.3847 | 68.5195 | 104.8226
1380 | 51.8 | 24.6 | 1488.0705 | 60.4907 | 91.1288
1400 | 70 | 16.2 | 1096.8928 | 67.7094 | 127.9715
1150 | 66.2 | 15.6 | 1061.3291 | 68.0339 | 13.866
306 | 72.2 | 4.75 | 334.8178 | 70.488 | 4.0404
939 | 67.7 | 12.2 | 846.9425 | 69.4215 | 14.2839
495 | 70.2 | 6.17 | 434.5064 | 70.4224 | 4.9378
1020 | 69 | 13.7 | 943.9259 | 68.8997 | 7.7407
1430 | 70.7 | 35.4 | 1646.2266 | 46.5036 | 647.9206
1340 | 67 | 20.4 | 1320.1116 | 64.7114 | 5.7663
1430 | 69.6 | 22.8 | 1423.5452 | 62.4362 | 51.3758
732 | 47.6 | 15.9 | 1079.2098 | 67.8748 | 572.1051
1230 | 71.4 | 19.1 | 1256.3271 | 65.7763 | 32.552
187 | 71.8 | 2.49 | 175.6162 | 70.5286 | 1.7896
1630 | 58.7 | 28 | 1578.4615 | 56.3736 | 8.9602
549 | 67.6 | 8.47 | 594.6599 | 70.2078 | 9.5855
1020 | 74.3 | 18.2 | 1209.2397 | 66.4417 | 109.5893
1450 | 62.1 | 20.5 | 1324.8008 | 64.6244 | 27.3111
282 | 68.3 | 3.89 | 274.2858 | 70.5105 | 4.9658
1370 | 32.2 | 56 | 1389.5031 | 24.8126 | 55.0824
1230 | 67.4 | 12.8 | 886.1296 | 69.2289 | 161.2983
1150 | 72.9 | 14.9 | 1018.876 | 68.3809 | 43.3889
1590 | 62.5 | 30.4 | 1618.2781 | 53.2328 | 86.9485
132 | 71.4 | 2.03 | 143.1782 | 70.5311 | 0.92187
1030 | 68.6 | 14.1 | 969.1944 | 68.7372 | 4.9577
90 | 70.5 | 1.27 | 89.5771 | 70.5331 | 0.0013368
710 | 72.2 | 7.31 | 514.155 | 70.3358 | 54.7099
267 | 65.8 | 4.6 | 324.2663 | 70.4927 | 26.4019
892 | 66.3 | 8.85 | 620.8773 | 70.1556 | 113.0568
1620 | 74 | 23.2 | 1438.8737 | 62.0204 | 187.3334
531 | 69.2 | 6.63 | 466.6966 | 70.3916 | 6.9434
1390 | 65.7 | 24.4 | 1481.4697 | 60.716 | 36.0167
554 | 72.9 | 7.43 | 522.5118 | 70.3246 | 7.9571
192 | 67.4 | 3.76 | 265.129 | 70.513 | 16.8345
1260 | 19.7 | 63.6 | 1268.232 | 19.9408 | 0.14848
1380 | 46.7 | 37.1 | 1641.9128 | 44.2564 | 97.6044
1120 | 17.8 | 73.4 | 1128.9708 | 15.3811 | 5.9587
1200 | 65.9 | 13.6 | 937.5668 | 68.9387 | 101.2317
216 | 67.3 | 2.91 | 205.2278 | 70.525 | 10.5558
1250 | 23.4 | 53.5 | 1430.7058 | 26.7422 | 54.7899
1240 | 68.5 | 15.8 | 1073.2712 | 67.9286 | 37.4596
1310 | 66.7 | 19.2 | 1261.4151 | 65.6987 | 4.1557
1540 | 65.4 | 20.1 | 1305.8543 | 64.9679 | 73.4206
590 | 66.6 | 8.38 | 588.4382 | 70.2194 | 13.103
1140 | 68.4 | 16.6 | 1120.151 | 67.479 | 1.3746
1150 | 66.8 | 16.5 | 1114.3713 | 67.5377 | 2.2398
1220 | 23.4 | 56.4 | 1382.9341 | 24.5201 | 36.7167
1030 | 66.4 | 14.5 | 994.1831 | 68.5643 | 6.398
216 | 69.3 | 3.34 | 235.5364 | 70.5199 | 1.9979
999 | 13.2 | 85.2 | 990.0235 | 11.62 | 2.6041
516 | 64.2 | 9.8 | 686.0027 | 70.0003 | 72.2489
1190 | 70.6 | 17.9 | 1193.0423 | 66.6504 | 15.6117
1120 | 65.1 | 19.3 | 1266.4736 | 65.6204 | 28.9296
1230 | 63.4 | 17.2 | 1154.3225 | 67.1118 | 21.4275
1100 | 67.8 | 16.3 | 1102.742 | 67.6529 | 0.031686
1260 | 25.2 | 55.2 | 1402.6701 | 25.4107 | 27.2342
1400 | 64 | 19.7 | 1286.408 | 65.2999 | 18.9257
605 | 59.9 | 8.41 | 590.5126 | 70.2155 | 106.6906
1880 | 75 | 31.3 | 1628.4573 | 52.0274 | 612.2615
969 | 70.6 | 13.6 | 937.5668 | 68.9387 | 4.0796
331 | 70.2 | 4.77 | 336.2244 | 70.4873 | 0.119
849 | 10.3 | 77.2 | 1080.9132 | 14.0015 | 85.5449
218 | 69.8 | 2.89 | 203.8179 | 70.5252 | 0.79463
1610 | 63.3 | 25.1 | 1503.9458 | 59.9182 | 26.4612
101 | 70 | 1.65 | 116.3785 | 70.5324 | 0.59936
243 | 68.3 | 3.25 | 229.1935 | 70.5211 | 5.1879
870 | 69.9 | 11.1 | 773.9231 | 69.7228 | 12.3618
1410 | 18.2 | 85.3 | 988.9703 | 11.594 | 280.43
1710 | 77.5 | 24.5 | 1484.788 | 60.6036 | 353.2408
1510 | 60.5 | 23.2 | 1438.8737 | 62.0204 | 9.0694
1090 | 68 | 14.1 | 969.1944 | 68.7372 | 20.038
381 | 70.1 | 4.65 | 327.7838 | 70.4911 | 3.9359
1150 | 68.3 | 15.9 | 1079.2098 | 67.8748 | 6.8748
154 | 71.4 | 2.05 | 144.5886 | 70.531 | 0.87342
1370 | 68 | 20.2 | 1310.6382 | 64.8831 | 14.4223
1220 | 66.1 | 15.8 | 1073.2712 | 67.9286 | 32.1024
1270 | 63.5 | 16.3 | 1102.742 | 67.6529 | 54.6156
813 | 8.5 | 103 | 829.7365 | 8.0557 | 0.57158
255 | 67.7 | 3.76 | 265.129 | 70.513 | 8.0501
216 | 71.3 | 2.66 | 187.6026 | 70.5273 | 1.6743
1490 | 71.3 | 22.4 | 1407.6593 | 62.8419 | 80.5956
1210 | 66.9 | 15.5 | 1055.326 | 68.0856 | 33.3631
1130 | 31.5 | 29.9 | 1611.535 | 53.8975 | 811.3863
188 | 68.7 | 2.45 | 172.7957 | 70.5288 | 3.6535
1650 | 62.2 | 24.5 | 1484.788 | 60.6036 | 39.0091
857 | 70.9 | 12.6 | 873.1221 | 69.2954 | 2.9219
1250 | 60.9 | 28 | 1578.4615 | 56.3736 | 164.6029
506 | 72 | 7.24 | 509.2775 | 70.3422 | 2.7627
636 | 67.2 | 10 | 699.627 | 69.9627 | 13.0403
1200 | 70.5 | 16.2 | 1096.8928 | 67.7094 | 21.9882
1520 | 33.4 | 47.3 | 1530.2063 | 32.3511 | 1.2394
1340 | 58.5 | 21.4 | 1365.5479 | 63.8106 | 29.0749
1270 | 63.1 | 19.4 | 1271.5023 | 65.5414 | 5.9632
1350 | 66.3 | 21.1 | 1352.2598 | 64.0881 | 4.8991
1420 | 60.7 | 21.1 | 1352.2598 | 64.0881 | 17.6091
1530 | 38.5 | 40.6 | 1616.8386 | 39.8236 | 11.8251
1490 | 26 | 68.4 | 1197.2805 | 17.5041 | 186.6375
1230 | 67.3 | 20.1 | 1305.8543 | 64.9679 | 13.1248
461 | 72.8 | 6.31 | 444.3099 | 70.4136 | 6.0669
1320 | 28.2 | 57.5 | 1364.938 | 23.7381 | 22.6065
1170 | 50.8 | 15.8 | 1073.2712 | 67.9286 | 305.8858
1270 | 22.5 | 55.5 | 1397.7287 | 25.1843 | 28.9985
471 | 67.8 | 5.39 | 379.7977 | 70.4634 | 18.2046
297 | 67.8 | 4.06 | 286.2579 | 70.5069 | 7.4813
607 | 74.5 | 8.53 | 598.8052 | 70.1999 | 18.5805
1020 | 39.8 | 48.3 | 1514.8102 | 31.3625 | 398.2431
1080 | 15.1 | 79.9 | 1048.7277 | 13.1255 | 5.205
1590 | 62 | 23.7 | 1457.2431 | 61.4871 | 23.8057
1200 | 68.4 | 17.5 | 1171.0722 | 66.9184 | 3.3129
1250 | 64.5 | 19 | 1251.2098 | 65.8531 | 1.833
1510 | 60.1 | 21 | 1347.7646 | 64.1793 | 51.799
1220 | 65.5 | 16.2 | 1096.8928 | 67.7094 | 25.1261
1520 | 36.1 | 49.8 | 1491.0834 | 29.9414 | 39.0449
573 | 67.8 | 7.22 | 507.8835 | 70.344 | 12.1358
1470 | 42.2 | 27.8 | 1574.2714 | 56.6285 | 222.7042
696 | 52.4 | 26.8 | 1551.2337 | 57.8819 | 1007.084
1420 | 63.2 | 21.8 | 1382.7989 | 63.4311 | 1.9021
1720 | 63.5 | 26.5 | 1543.6367 | 58.2504 | 69.1064
1350 | 26.6 | 42.5 | 1596.2245 | 37.5582 | 201.0673
1400 | 65.5 | 17.5 | 1171.0722 | 66.9184 | 72.0181
1510 | 27.1 | 53.7 | 1427.4079 | 26.5812 | 9.3813
895 | 71.7 | 11.4 | 793.9759 | 69.647 | 17.8477
1200 | 69.4 | 15.6 | 1061.3291 | 68.0339 | 27.553
966 | 67.9 | 11.5 | 800.6382 | 69.6207 | 39.4875
750 | 68.7 | 9.19 | 644.2582 | 70.1043 | 16.9079
212 | 70.7 | 2.6 | 183.3722 | 70.5278 | 1.1244
1680 | 63.1 | 27.8 | 1574.2714 | 56.6285 | 56.813
1730 | 48.8 | 34 | 1645.0143 | 48.3828 | 9.8219
1220 | 67 | 18 | 1198.4685 | 66.5816 | 0.79436
1160 | 62.9 | 16.1 | 1091.0209 | 67.7653 | 30.0267
975 | 65.3 | 14 | 962.9029 | 68.7788 | 12.2974
1610 | 49.8 | 29.9 | 1611.535 | 53.8975 | 16.7926
1060 | 73 | 13.1 | 905.5327 | 69.1246 | 46.8908
338 | 69.7 | 9.4 | 658.6601 | 70.0702 | 137.4874
194 | 70.8 | 2.75 | 193.948 | 70.5265 | 0.074785
438 | 70.7 | 5.36 | 377.6909 | 70.4647 | 4.9139
1030 | 67.7 | 13.9 | 956.5941 | 68.8197 | 8.4516
118 | 69.5 | 1.92 | 135.4206 | 70.5316 | 1.4695
1120 | 70.7 | 13.8 | 950.2684 | 68.86 | 41.8682
1440 | 65.1 | 21.7 | 1378.5365 | 63.527 | 7.5206
1080 | 12.1 | 68.6 | 1194.4367 | 17.4116 | 45.7065
1330 | 65.2 | 20.8 | 1338.6761 | 64.3594 | 0.80711
149 | 70.4 | 1.9 | 134.0101 | 70.5316 | 0.31748
345 | 68.1 | 4.71 | 332.0044 | 70.4892 | 5.9341
1260 | 62.8 | 18.5 | 1225.1902 | 66.2265 | 13.3595
1440 | 32 | 57.1 | 1371.4689 | 24.0187 | 69.9744
825 | 67.4 | 11.4 | 793.9759 | 69.647 | 6.3348
915 | 67.5 | 13.1 | 905.5327 | 69.1246 | 2.7592
300 | 71.9 | 4.98 | 350.9903 | 70.48 | 5.4895
612 | 71.8 | 8.36 | 587.055 | 70.2219 | 3.3216
1410 | 26.2 | 50.2 | 1484.6562 | 29.5748 | 18.8346
450 | 68.3 | 7.58 | 532.9494 | 70.3099 | 13.2309
1350 | 68.2 | 20.2 | 1310.6382 | 64.8831 | 13.0716
1310 | 48.3 | 30.1 | 1614.3274 | 53.6321 | 152.1465
1420 | 64.2 | 21.3 | 1361.1516 | 63.9038 | 4.7137
1310 | 65.2 | 18.9 | 1246.0633 | 65.9293 | 5.9924
1810 | 57.4 | 39.4 | 1627.5568 | 41.3085 | 303.3974
1020 | 68.5 | 13.3 | 918.3932 | 69.0521 | 14.0955
1500 | 53.6 | 28.4 | 1586.4301 | 55.8602 | 15.0872
1040 | 66.9 | 14.4 | 987.963 | 68.6085 | 6.5362
1050 | 72.3 | 13.8 | 950.2684 | 68.86 | 25.1198
182 | 70.8 | 2.26 | 159.3978 | 70.53 | 0.7553
870 | 11.1 | 82.9 | 1014.7938 | 12.2412 | 29.3076
439 | 71.3 | 5.45 | 384.0108 | 70.4607 | 4.7436
142 | 71.6 | 2.47 | 174.2059 | 70.5287 | 2.5332
1580 | 46.4 | 43.9 | 1578.6959 | 35.9612 | 108.9712
351 | 67.2 | 4.1 | 289.0744 | 70.506 | 16.0518
194 | 70.8 | 3.59 | 253.1525 | 70.516 | 4.7546
1480 | 34.1 | 37.5 | 1640.0701 | 43.7352 | 127.0634
209 | 70.3 | 2.94 | 207.3427 | 70.5247 | 0.054169
1780 | 72.4 | 29.6 | 1607.1056 | 54.2941 | 367.7535
1170 | 68.1 | 16.3 | 1102.742 | 67.6529 | 6.2426
252 | 71.8 | 3.99 | 281.3285 | 70.5084 | 2.8172
1320 | 21.6 | 59.6 | 1330.9668 | 22.3317 | 0.69598
1460 | 66.3 | 20.3 | 1315.3907 | 64.7976 | 30.1912
1280 | 18.6 | 60.8 | 1311.8447 | 21.5764 | 10.2135
546 | 74.8 | 7.94 | 557.9584 | 70.2718 | 20.6953
1260 | 67.9 | 18 | 1198.4685 | 66.5816 | 6.7957
1160 | 60.5 | 17.4 | 1165.5145 | 66.9836 | 42.0776
1380 | 73.4 | 18 | 1198.4685 | 66.5816 | 90.5102
1340 | 64.2 | 31 | 1625.3388 | 52.4303 | 247.2843
717 | 7.4 | 91.4 | 928.2564 | 10.156 | 67.2109
1420 | 22.2 | 61.9 | 1294.5336 | 20.9133 | 22.6834
222 | 68.6 | 3.44 | 242.5833 | 70.5184 | 4.2462
1340 | 63.9 | 19.5 | 1276.501 | 65.4616 | 7.8247
1620 | 67 | 23.4 | 1446.3274 | 61.8089 | 67.2384
1790 | 69.7 | 21.9 | 1387.0274 | 63.3346 | 257.4341
1640 | 57.9 | 20.2 | 1310.6382 | 64.8831 | 193.6693
447 | 70.4 | 4.86 | 342.5535 | 70.4842 | 14.5794
996 | 15.5 | 49.8 | 1491.0834 | 29.9414 | 535.9685
1290 | 66.4 | 19.4 | 1271.5023 | 65.5414 | 1.1943
540 | 73.9 | 6.97 | 490.4466 | 70.3654 | 15.7738
240 | 67.1 | 3.76 | 265.129 | 70.513 | 12.4922
492 | 66.2 | 10.3 | 720.0005 | 69.903 | 83.1522
1620 | 58.9 | 23.4 | 1446.3274 | 61.8089 | 48.752
228 | 65.1 | 3.17 | 223.5551 | 70.5221 | 29.4257
1150 | 65.9 | 17.3 | 1159.9312 | 67.048 | 1.4498
1530 | 33.3 | 41.1 | 1611.8157 | 39.2169 | 43.9516
897 | 67.9 | 10.9 | 760.5015 | 69.7708 | 28.3881
114 | 69.2 | 2.15 | 151.6407 | 70.5306 | 3.663
1160 | 68 | 21.9 | 1387.0274 | 63.3346 | 90.6149
1270 | 65.8 | 17.5 | 1171.0722 | 66.9184 | 14.3239
936 | 11 | 96.1 | 885.8727 | 9.2182 | 6.5312
814 | 53.7 | 29.3 | 1602.384 | 54.6889 | 831.2404
1200 | 63.8 | 17.3 | 1159.9312 | 67.048 | 12.6944
1410 | 52 | 52.7 | 1443.8818 | 27.3981 | 606.7852
252 | 67.1 | 3.48 | 245.4019 | 70.5178 | 11.7395
1320 | 57.9 | 25.6 | 1518.9255 | 59.333 | 54.9128
1140 | 69.7 | 16.2 | 1096.8928 | 67.7094 | 6.4446
1260 | 21.4 | 60.6 | 1315.0152 | 21.6999 | 4.133
1440 | 31.8 | 36.7 | 1643.4534 | 44.7807 | 223.7927
963 | 12 | 83.9 | 1003.8945 | 11.9654 | 2.2351
909 | 10.6 | 77.9 | 1072.4153 | 13.7666 | 45.699
1280 | 60.9 | 18.9 | 1246.0633 | 65.9293 | 26.832
1460 | 60 | 29.8 | 1610.0908 | 54.0299 | 65.734
1210 | 68.6 | 16.3 | 1102.742 | 67.6529 | 16.2644
723 | 70 | 8.87 | 622.2548 | 70.1527 | 13.5811
650 | 76.9 | 14.5 | 994.1831 | 68.5643 | 227.724
967 | 72.7 | 10.1 | 706.4268 | 69.9432 | 98.2981
1260 | 18.2 | 67 | 1217.4442 | 18.1708 | 2.42
1070 | 68.1 | 16 | 1085.1265 | 67.8204 | 0.38382
1350 | 62.5 | 19.4 | 1271.5023 | 65.5414 | 17.4809
1610 | 19 | 70.8 | 1163.7663 | 16.4374 | 272.5566
1330 | 63.3 | 26.3 | 1538.3948 | 58.4941 | 81.1081
1300 | 67.8 | 16.8 | 1131.6388 | 67.3595 | 38.0578
1230 | 18.7 | 66.4 | 1226.2221 | 18.4672 | 0.073261
1070 | 66.5 | 15 | 1025.0012 | 68.3334 | 6.0662
430 | 72.8 | 5.98 | 421.1932 | 70.4336 | 5.7033
1450 | 58.8 | 24.5 | 1484.788 | 60.6036 | 4.8695
1510 | 35.5 | 34.4 | 1645.8349 | 47.844 | 177.0222
1600 | 63.4 | 24.9 | 1497.7031 | 60.1487 | 24.5495
1440 | 65.4 | 17.6 | 1176.6041 | 66.8525 | 94.7838
1750 | 62.3 | 27.2 | 1560.8688 | 57.3849 | 71.9406
963 | 10.9 | 71.2 | 1158.3108 | 16.2684 | 79.7755
636 | 73.4 | 8.74 | 613.297 | 70.1713 | 11.1131
1680 | 73.4 | 25 | 1500.8424 | 60.0337 | 221.5337
1660 | 66 | 28.3 | 1584.4892 | 55.989 | 107.8363
1710 | 49.4 | 32.8 | 1640.1156 | 50.0035 | 6.888
960 | 71.5 | 13.2 | 911.9706 | 69.0887 | 8.8959
619 | 70.3 | 9.84 | 688.7302 | 69.9929 | 6.5893
1150 | 67.5 | 15 | 1025.0012 | 68.3334 | 21.566
1090 | 63.2 | 16.6 | 1120.151 | 67.479 | 19.524
1510 | 26.5 | 56.4 | 1382.9341 | 24.5201 | 25.4874
1470 | 43.6 | 31.3 | 1628.4573 | 52.0274 | 104.561
918 | 11 | 78.9 | 1060.4628 | 13.4406 | 33.0673
1760 | 63 | 19.7 | 1286.408 | 65.2999 | 304.8942
1060 | 68.9 | 16 | 1085.1265 | 67.8204 | 2.0089
969 | 11.1 | 80.2 | 1045.2491 | 13.033 | 11.5028
1430 | 65.5 | 18.2 | 1209.2397 | 66.4417 | 65.987
762 | 70.6 | 9.19 | 644.2582 | 70.1043 | 18.764
423 | 68 | 5.07 | 357.3164 | 70.4766 | 11.8966
831 | 18.4 | 60.6 | 1315.0152 | 21.6999 | 323.8271
1160 | 69.3 | 15 | 1025.0012 | 68.3334 | 25.2787
520 | 70.4 | 6.97 | 490.4466 | 70.3654 | 1.1679
1680 | 57.4 | 39 | 1630.6731 | 41.8121 | 246.2319
108 | 69.5 | 1.33 | 93.809 | 70.533 | 1.3362
1220 | 27.3 | 61.1 | 1307.102 | 21.3928 | 45.029
912 | 66.7 | 14.2 | 975.4684 | 68.695 | 9.3608
258 | 68.6 | 3.65 | 257.3798 | 70.515 | 3.6678
1470 | 61.3 | 48.8 | 1506.9757 | 30.8806 | 927.1632
1700 | 64.5 | 27.6 | 1569.943 | 56.882 | 80.6287
1090 | 49.4 | 20.7 | 1334.0832 | 64.4485 | 306.0384
1180 | 59.8 | 19.2 | 1261.4151 | 65.6987 | 43.6489
1050 | 65.2 | 15.8 | 1073.2712 | 67.9286 | 8.1684
240 | 67.3 | 4.01 | 282.737 | 70.508 | 12.7308
1190 | 19.7 | 73.3 | 1130.2801 | 15.4199 | 23.0832
1400 | 71.2 | 19.2 | 1261.4151 | 65.6987 | 55.9192
1100 | 67 | 15.3 | 1043.2573 | 68.1868 | 5.7093
1360 | 33.4 | 56.6 | 1379.654 | 24.3755 | 81.9574
807 | 69.4 | 12.6 | 873.1221 | 69.2954 | 5.8512
1250 | 67.3 | 18.3 | 1214.5842 | 66.3707 | 2.539
249 | 70.6 | 3.46 | 243.9927 | 70.5181 | 0.040199
1640 | 44.1 | 31.3 | 1628.4573 | 52.0274 | 63.0215
1230 | 67.3 | 18 | 1198.4685 | 66.5816 | 1.8442
1130 | 65.8 | 15.7 | 1067.3109 | 67.9816 | 10.0089
1670 | 61.4 | 24.6 | 1488.0705 | 60.4907 | 45.0395
1320 | 70.3 | 18.4 | 1219.9011 | 66.299 | 29.3926
1020 | 30.9 | 67.3 | 1213.0858 | 18.025 | 215.5656
1540 | 62.5 | 20.8 | 1338.6761 | 64.3594 | 57.599
1280 | 22.9 | 67.4 | 1211.6375 | 17.9768 | 30.4805
1160 | 76.6 | 16.7 | 1125.9069 | 67.4196 | 85.8329
1440 | 24.9 | 48.2 | 1516.3669 | 31.4599 | 50.8224
269 | 69.2 | 4.31 | 303.8585 | 70.5008 | 3.3153
1280 | 69.9 | 18.5 | 1225.1902 | 66.2265 | 17.5075
1470 | 22.9 | 59.2 | 1337.3912 | 22.5911 | 23.5855
1630 | 62 | 23.5 | 1450.0013 | 61.7022 | 43.3678
1250 | 69.5 | 16.2 | 1096.8928 | 67.7094 | 34.5196
1230 | 53.4 | 26.7 | 1548.7368 | 58.0051 | 156.9147
975 | 13.6 | 91.1 | 931.0862 | 10.2205 | 13.9971
789 | 77.7 | 11.1 | 773.9231 | 69.7228 | 63.9394
1520 | 67.2 | 25.6 | 1518.9255 | 59.333 | 61.8908
1310 | 63.1 | 20.5 | 1324.8008 | 64.6244 | 2.6165
981 | 65.1 | 14.7 | 1006.5675 | 68.474 | 12.2569
396 | 67.3 | 5.66 | 398.7509 | 70.4507 | 9.937
288 | 70.6 | 4.12 | 290.4826 | 70.5055 | 0.017165
1240 | 69.1 | 18 | 1198.4685 | 66.5816 | 8.6465
1350 | 63 | 23.1 | 1435.0941 | 62.1253 | 10.4376
564 | 71.9 | 5.62 | 395.944 | 70.4527 | 39.8214
882 | 64.3 | 12.8 | 886.1296 | 69.2289 | 24.3166
1070 | 69.6 | 14.5 | 994.1831 | 68.5643 | 8.751
1380 | 22.5 | 53.2 | 1435.6502 | 26.9859 | 24.2602
1110 | 62.7 | 17.9 | 1193.0423 | 66.6504 | 24.8174
813 | 68.6 | 9.95 | 696.224 | 69.9723 | 20.0988
1440 | 66.3 | 21.5 | 1369.9109 | 63.7168 | 13.2351
1410 | 78.8 | 22.6 | 1415.6715 | 62.6403 | 261.1778
1310 | 39.4 | 41.6 | 1606.4944 | 38.6177 | 118.0404
735 | 70.6 | 10.1 | 706.4268 | 69.9432 | 1.5219
1560 | 52.8 | 32.6 | 1638.9277 | 50.2739 | 14.7028
636 | 70 | 7.39 | 519.7269 | 70.3284 | 18.167
1230 | 46.8 | 24.9 | 1497.7031 | 60.1487 | 273.918
138 | 71.3 | 2.01 | 141.7677 | 70.5312 | 0.61001
1690 | 59.8 | 22.9 | 1427.4298 | 62.3332 | 98.5109
1290 | 58.9 | 20.1 | 1305.8543 | 64.9679 | 37.1549
306 | 71.6 | 4.39 | 309.4893 | 70.4987 | 1.2291
1050 | 71.6 | 13.8 | 950.2684 | 68.86 | 20.7938
319 | 68.2 | 3.97 | 279.9201 | 70.5088 | 7.3708
1120 | 65.2 | 15.5 | 1055.326 | 68.0856 | 13.9137
384 | 71.4 | 5.53 | 389.6272 | 70.457 | 0.93155
1580 | 61.6 | 24.4 | 1481.4697 | 60.716 | 13.7497
780 | 68.7 | 10.8 | 753.7754 | 69.794 | 2.1155
607 | 69.9 | 9.95 | 696.224 | 69.9723 | 10.6394
243 | 68.3 | 4.08 | 287.6662 | 70.5064 | 7.5333
1190 | 59.1 | 19.3 | 1266.4736 | 65.6204 | 50.3275
1390 | 67 | 19.7 | 1286.408 | 65.2999 | 17.2252
1200 | 67.9 | 16.1 | 1091.0209 | 67.7653 | 15.8827
1240 | 47.5 | 65.8 | 1235.0806 | 18.7702 | 825.4325
1210 | 64.4 | 18.3 | 1214.5842 | 66.3707 | 3.9118
1090 | 27.9 | 46.5 | 1542.2134 | 33.1659 | 300.8955
1330 | 55.3 | 19.8 | 1291.3158 | 65.218 | 100.3651
1050 | 13.8 | 84.4 | 998.52 | 11.8308 | 7.4178
1430 | 61.4 | 20.4 | 1320.1116 | 64.7114 | 27.0954
1030 | 61.1 | 15.1 | 1031.1066 | 68.2852 | 51.6288
1500 | 46.5 | 49.4 | 1497.4727 | 30.3132 | 262.0206
1280 | 19.4 | 65.3 | 1242.5234 | 19.0279 | 2.0146
878 | 70.1 | 11.8 | 820.5556 | 69.5386 | 4.7231
1140 | 73.1 | 16.1 | 1091.0209 | 67.7653 | 31.6638
1530 | 42.2 | 38.6 | 1633.5428 | 42.3198 | 14.3355
1140 | 59.8 | 19.5 | 1276.501 | 65.4616 | 56.9429
1060 | 41.8 | 40.9 | 1613.8617 | 39.4587 | 415.2538
1300 | 57.1 | 24.4 | 1481.4697 | 60.716 | 57.0647
444 | 70.7 | 6.99 | 491.8424 | 70.3637 | 3.1706
593 | 72 | 8.49 | 596.0419 | 70.2052 | 3.2338
129 | 68.4 | 2.01 | 141.7677 | 70.5312 | 4.7598
558 | 68.7 | 7.96 | 559.346 | 70.2696 | 2.466
1260 | 26.8 | 63 | 1277.4495 | 20.277 | 42.9566
1600 | 69.6 | 19.4 | 1271.5023 | 65.5414 | 160.6193
1640 | 34.4 | 48.2 | 1516.3669 | 31.4599 | 29.062
1490 | 55 | 19 | 1251.2098 | 65.8531 | 193.9588
1200 | 65.5 | 14.9 | 1018.876 | 68.3809 | 52.1218
1490 | 36 | 48.9 | 1505.3991 | 30.7853 | 27.5103
712 | 69.5 | 7.39 | 519.7269 | 70.3284 | 50.0692
324 | 65 | 4.5 | 317.2303 | 70.4956 | 30.2632
499 | 74.9 | 6.65 | 468.0947 | 70.3902 | 21.6143
1240 | 25.3 | 78.9 | 1060.4628 | 13.4406 | 183.703
1210 | 67.6 | 15.6 | 1061.3291 | 68.0339 | 29.7134
1850 | 41.7 | 40.5 | 1617.8056 | 39.9458 | 75.0955
1090 | 15.3 | 73.2 | 1131.5917 | 15.4589 | 2.336
672 | 71.7 | 9.29 | 651.1201 | 70.0883 | 3.18
1610 | 64.6 | 25.3 | 1510.0451 | 59.6856 | 37.4974
738 | 73.3 | 9.5 | 665.5071 | 70.0534 | 17.5605
1120 | 49.1 | 16.3 | 1102.742 | 67.6529 | 344.6074
1450 | 49.2 | 22.1 | 1395.3827 | 63.1395 | 198.2941
276 | 74 | 5.36 | 377.6909 | 70.4647 | 26.3117
646 | 71.4 | 9.78 | 684.6385 | 70.0039 | 3.9432
1090 | 69.1 | 15.5 | 1055.326 | 68.0856 | 2.6351
1190 | 69.9 | 17.8 | 1187.5893 | 66.7185 | 10.1297
1240 | 68.6 | 16 | 1085.1265 | 67.8204 | 32.6479
1510 | 39.1 | 48.9 | 1505.3991 | 30.7853 | 69.1632
1370 | 66.5 | 19.9 | 1296.1929 | 65.1353 | 9.1391
249 | 66.2 | 4.08 | 287.6662 | 70.5064 | 20.5423
1440 | 33.6 | 48.2 | 1516.3669 | 31.4599 | 12.3703
1670 | 62.5 | 26.4 | 1541.0335 | 58.3725 | 39.2538
1560 | 62 | 30.6 | 1620.7552 | 52.9659 | 86.5464
246 | 69.6 | 3.13 | 220.7357 | 70.5226 | 1.7038
1310 | 66.6 | 19.3 | 1266.4736 | 65.6204 | 3.4904
1710 | 52.9 | 27.1 | 1558.5127 | 57.5097 | 51.9036
1380 | 59.8 | 23.7 | 1457.2431 | 61.4871 | 10.8162
957 | 69.7 | 13.2 | 911.9706 | 69.0887 | 3.0822
1840 | 60.1 | 29.7 | 1608.6144 | 54.1621 | 106.7762
1150 | 62.7 | 16.9 | 1137.3466 | 67.2986 | 21.3612
226 | 70.1 | 3.99 | 281.3285 | 70.5084 | 4.256
321 | 68.5 | 4.33 | 305.2663 | 70.5003 | 4.3319
1500 | 42.4 | 29.2 | 1600.7446 | 54.82 | 167.8145
1370 | 62.7 | 21.5 | 1369.9109 | 63.7168 | 1.0339
149 | 70.4 | 2.05 | 144.5886 | 70.531 | 0.043164
1280 | 26.7 | 66.5 | 1224.7535 | 18.4173 | 72.6794
1450 | 70.3 | 19.9 | 1296.1929 | 65.1353 | 58.2743
1410 | 29.5 | 60.3 | 1319.7836 | 21.887 | 68.8304
1580 | 62.7 | 20.9 | 1343.2366 | 64.2697 | 77.3445
487 | 72.2 | 4.9 | 345.366 | 70.4829 | 29.7449
399 | 69.8 | 6.23 | 438.7085 | 70.4187 | 2.489
1190 | 19.8 | 56 | 1389.5031 | 24.8126 | 78.2924
1230 | 69.7 | 18 | 1198.4685 | 66.5816 | 11.0526
1270 | 56.9 | 24 | 1467.8396 | 61.16 | 70.4312
302 | 71.8 | 4.12 | 290.4826 | 70.5055 | 1.8529
1410 | 26.8 | 48.1 | 1517.9201 | 31.5576 | 38.1923
1340 | 46.2 | 33 | 1641.1948 | 49.7332 | 133.6644
873 | 10.4 | 81.8 | 1027.0184 | 12.5552 | 36.3323
1700 | 42.3 | 37.8 | 1638.4971 | 43.3465 | 6.1479
924 | 10.8 | 76.6 | 1088.2839 | 14.2074 | 47.6622
1500 | 64.8 | 20 | 1301.0391 | 65.052 | 52.9415
1390 | 75.3 | 20.2 | 1310.6382 | 64.8831 | 116.9255
1700 | 59.5 | 23.4 | 1446.3274 | 61.8089 | 91.289
163 | 70.8 | 2.34 | 165.0391 | 70.5295 | 0.078701
975 | 78.6 | 14.7 | 1006.5675 | 68.474 | 103.8674
1310 | 23 | 65.4 | 1241.0304 | 18.976 | 22.5467
1650 | 61.4 | 31.7 | 1632.1983 | 51.4889 | 98.6531
1660 | 49.7 | 28.4 | 1586.4301 | 55.8602 | 45.1783
1370 | 27.1 | 48.8 | 1506.9757 | 30.8806 | 39.3559
1250 | 66 | 19.9 | 1296.1929 | 65.1353 | 3.598
1340 | 69.5 | 14.4 | 987.963 | 68.6085 | 166.3398
1590 | 39.9 | 31.3 | 1628.4573 | 52.0274 | 149.0492
936 | 72.1 | 15.9 | 1079.2098 | 67.8748 | 45.2479
1310 | 69.2 | 18 | 1198.4685 | 66.5816 | 23.4724
149 | 70.8 | 1.73 | 122.0207 | 70.5322 | 1.044
1430 | 50.3 | 47.6 | 1525.6292 | 32.051 | 345.2405
1430 | 19.9 | 70.1 | 1173.4031 | 16.739 | 97.9434
1220 | 64.3 | 17.6 | 1176.6041 | 66.8525 | 9.0309
854 | 45.4 | 30.8 | 1623.1084 | 52.6983 | 843.4251
1530 | 29.3 | 54.9 | 1407.6149 | 25.6396 | 33.4061
894 | 66.9 | 11.9 | 827.1709 | 69.5102 | 12.7788
462 | 72.6 | 7.2 | 506.4895 | 70.3458 | 7.7256
1260 | 65.7 | 18.4 | 1219.9011 | 66.299 | 2.5066
1500 | 32.4 | 35.9 | 1645.5797 | 45.8379 | 208.8866
1300 | 30 | 44.6 | 1569.3203 | 35.1866 | 123.7901
1600 | 48.2 | 27.3 | 1563.1897 | 57.2597 | 83.8881
174 | 68.2 | 2.98 | 210.1624 | 70.5243 | 7.1492
378 | 66.4 | 5.41 | 381.2022 | 70.4625 | 16.5177
519 | 67.1 | 7.05 | 496.0289 | 70.3587 | 11.3241
1270 | 55.7 | 31.7 | 1632.1983 | 51.4889 | 192.9731
1690 | 59 | 19.7 | 1286.408 | 65.2999 | 257.2717
243 | 66.9 | 3.51 | 247.5158 | 70.5173 | 13.1123
1260 | 24.2 | 49.4 | 1497.4727 | 30.3132 | 112.7013
1770 | 40.7 | 49.8 | 1491.0834 | 29.9414 | 219.6642
927 | 16.3 | 68.6 | 1194.4367 | 17.4116 | 96.7749
756 | 68.1 | 9.23 | 647.0038 | 70.0979 | 19.8612
1050 | 66.4 | 15 | 1025.0012 | 68.3334 | 4.5729
1220 | 24.4 | 53.5 | 1430.7058 | 26.7422 | 64.7909
602 | 68.6 | 9.02 | 632.5773 | 70.1305 | 3.5914
1500 | 59.3 | 21.2 | 1356.7222 | 63.9963 | 49.4774
418 | 72.1 | 4.96 | 349.5843 | 70.4807 | 8.8746
922 | 72.2 | 12.1 | 840.3646 | 69.4516 | 16.4558
1320 | 64.4 | 18 | 1198.4685 | 66.5816 | 24.4889
1030 | 69.2 | 14.3 | 981.7247 | 68.6521 | 3.4133
1400 | 56.1 | 19.8 | 1291.3158 | 65.218 | 98.9161
1520 | 63.2 | 19.5 | 1276.501 | 65.4616 | 84.3164
510 | 69.9 | 7.08 | 498.1217 | 70.3562 | 0.39657
864 | 68 | 12.4 | 860.0591 | 69.3596 | 1.8693
1220 | 58.4 | 23 | 1431.2795 | 62.2295 | 74.294
1020 | 70.8 | 15.6 | 1061.3291 | 68.0339 | 9.9329
929 | 73.5 | 12.9 | 892.6119 | 69.1947 | 20.3041
1190 | 63.7 | 18.2 | 1209.2397 | 66.4417 | 8.0116
1380 | 62.4 | 15.8 | 1073.2712 | 67.9286 | 156.2399
1030 | 70.1 | 12.9 | 892.6119 | 69.1947 | 26.0333
1500 | 35.6 | 42.9 | 1591.3974 | 37.0955 | 13.3951
660 | 70 | 8.68 | 609.1592 | 70.1796 | 3.485
1330 | 59.8 | 21.2 | 1356.7222 | 63.9963 | 18.5631
1400 | 61.8 | 19.7 | 1286.408 | 65.2999 | 29.4852
1520 | 30.4 | 48.9 | 1505.3991 | 30.7853 | 0.4332
1180 | 62.7 | 18.7 | 1235.6838 | 66.0793 | 15.5618
1780 | 77.3 | 26.8 | 1551.2337 | 57.8819 | 446.972
543 | 64.8 | 9.65 | 675.7635 | 70.0273 | 50.8697
814 | 68.5 | 12.5 | 866.5974 | 69.3278 | 4.3807
1170 | 76.3 | 17.3 | 1159.9312 | 67.048 | 85.7341
1400 | 71.2 | 20.7 | 1334.0832 | 64.4485 | 51.3873
1340 | 62.5 | 18.9 | 1246.0633 | 65.9293 | 23.5471
1320 | 48.3 | 28.1 | 1580.505 | 56.2457 | 153.7855
1040 | 34.9 | 34.3 | 1645.6664 | 47.9786 | 661.0621
789 | 17.1 | 70.2 | 1172.0194 | 16.6954 | 196.1299
609 | 66.6 | 7.81 | 548.9343 | 70.2861 | 18.4066
1180 | 59.3 | 14.8 | 1012.7314 | 68.4278 | 120.6906
787 | 70.4 | 11.2 | 780.6182 | 69.6981 | 0.54713
474 | 69.5 | 6 | 422.595 | 70.4325 | 4.3994
237 | 68 | 3.86 | 272.1728 | 70.5111 | 7.9581
1400 | 24 | 40.2 | 1620.6288 | 40.3141 | 331.1741
1470 | 34.5 | 38.4 | 1634.8817 | 42.575 | 101.5212
1310 | 24.2 | 66.5 | 1224.7535 | 18.4173 | 43.1463
1240 | 69.2 | 16.2 | 1096.8928 | 67.7094 | 29.5784
159 | 68 | 2.01 | 141.7677 | 70.5312 | 6.8036
1530 | 44.4 | 31.2 | 1627.4479 | 52.1618 | 72.9302
1140 | 68.1 | 15 | 1025.0012 | 68.3334 | 17.72
1310 | 67.4 | 17.8 | 1187.5893 | 66.7185 | 20.4805
93 | 68.8 | 1.88 | 132.5996 | 70.5317 | 5.0935
858 | 38.1 | 55.4 | 1399.3754 | 25.2595 | 556.3834
1160 | 15.4 | 75.2 | 1105.7972 | 14.7048 | 4.4079
691 | 72.1 | 9.86 | 690.0934 | 69.9892 | 4.4566
207 | 68.3 | 2.58 | 181.962 | 70.5279 | 5.8011
293 | 73.3 | 4.31 | 303.8585 | 70.5008 | 7.9929
330 | 68.7 | 5.03 | 354.5049 | 70.4781 | 3.9638
1590 | 59.6 | 18.9 | 1246.0633 | 65.9293 | 198.0742
1410 | 40 | 39.7 | 1625.0645 | 40.9336 | 62.6558
1330 | 28.3 | 59.7 | 1329.3645 | 22.2674 | 36.3927
1360 | 25.6 | 47.4 | 1528.6849 | 32.2507 | 82.2418
176 | 70.2 | 2.3 | 162.2185 | 70.5298 | 0.36246
1060 | 70.7 | 15.2 | 1037.1921 | 68.2363 | 6.7646
1700 | 65.1 | 30 | 1612.9471 | 53.7649 | 138.6073
1690 | 65.4 | 27.2 | 1560.8688 | 57.3849 | 86.5164
1710 | 58.1 | 21.6 | 1374.2405 | 63.6222 | 181.0853
1550 | 39.7 | 27.9 | 1576.3837 | 56.5012 | 283.2104
1900 | 67.1 | 28.1 | 1580.505 | 56.2457 | 254.1692
1340 | 20.7 | 64 | 1262.128 | 19.7207 | 9.0593
638 | 71.8 | 9 | 631.2018 | 70.1335 | 2.8389
1140 | 63.1 | 17 | 1143.03 | 67.2371 | 17.1275
1020 | 12.7 | 69.1 | 1187.3675 | 17.1833 | 57.5183
950 | 71.5 | 13.2 | 911.9706 | 69.0887 | 7.7463
1590 | 55.5 | 35.6 | 1646.033 | 46.2369 | 89.9994
1580 | 25.7 | 55.8 | 1392.7917 | 24.9604 | 47.3625
1640 | 58.7 | 19.6 | 1281.4697 | 65.3811 | 216.3456
296 | 65.1 | 4.63 | 326.3769 | 70.4918 | 30.3037
345 | 72.2 | 5.45 | 384.0108 | 70.4607 | 5.058
1200 | 19.2 | 63.5 | 1269.7631 | 19.9963 | 7.1352
722 | 72.6 | 10.2 | 713.218 | 69.9233 | 7.2676
715 | 44.8 | 35.1 | 1646.3506 | 46.9046 | 1163.1163
1400 | 68.8 | 18.8 | 1240.8879 | 66.0047 | 41.6317
1370 | 27 | 49 | 1503.8196 | 30.6902 | 37.5385
1650 | 63.1 | 23.7 | 1457.2431 | 61.4871 | 52.2334
384 | 67.7 | 4.37 | 308.0817 | 70.4992 | 15.5347
924 | 67.7 | 12.2 | 846.9425 | 69.4215 | 10.8954
1260 | 66.9 | 21 | 1347.7646 | 64.1793 | 17.6915
1450 | 33.6 | 38.8 | 1632.1395 | 42.0655 | 115.9785
317 | 69.4 | 4.01 | 282.737 | 70.508 | 2.7958
1280 | 71.1 | 17.4 | 1165.5145 | 66.9836 | 34.453
1040 | 64.2 | 14.9 | 1018.876 | 68.3809 | 18.0763
588 | 82.3 | 10.4 | 726.7741 | 69.8821 | 179.9287
240 | 66.8 | 4.44 | 313.0081 | 70.4973 | 20.7903
1100 | 67.3 | 16.3 | 1102.742 | 67.6529 | 0.13457
932 | 70.9 | 13.2 | 911.9706 | 69.0887 | 3.8168
651 | 70.1 | 8.38 | 588.4382 | 70.2194 | 5.2425
787 | 72.6 | 13.5 | 931.1916 | 68.9772 | 40.8978
195 | 68 | 3.21 | 226.3744 | 70.5216 | 7.6734
1230 | 67.8 | 16 | 1085.1265 | 67.8204 | 28.0365
1320 | 65.4 | 18.6 | 1230.4511 | 66.1533 | 11.2792
749 | 80.5 | 10.1 | 706.4268 | 69.9432 | 113.8662
219 | 67.6 | 3 | 211.5723 | 70.5241 | 8.624
202 | 67 | 3.32 | 234.1269 | 70.5201 | 13.7702
806 | 69.5 | 11.7 | 813.9282 | 69.5665 | 0.088387
139 | 71.6 | 1.5 | 105.7991 | 70.5327 | 2.6115
1420 | 26.5 | 40.6 | 1616.8386 | 39.8236 | 229.2745
680 | 70.1 | 21.9 | 1387.0274 | 63.3346 | 713.5184
1270 | 70.9 | 19.3 | 1266.4736 | 65.6204 | 27.8909
1080 | 23.9 | 42.6 | 1595.0322 | 37.4421 | 537.7181
1270 | 65.4 | 14.8 | 1012.7314 | 68.4278 | 97.58
1240 | 25.8 | 67.4 | 1211.6375 | 17.9768 | 62.2767
1070 | 62.6 | 14.7 | 1006.5675 | 68.474 | 39.8785
1720 | 33.9 | 53.5 | 1430.7058 | 26.7422 | 163.0288
1180 | 55.1 | 16.4 | 1108.5683 | 67.5956 | 162.9566
1790 | 76.4 | 27.5 | 1567.7268 | 57.0082 | 442.0356
1430 | 66.9 | 21.5 | 1369.9109 | 63.7168 | 14.956
1510 | 33.7 | 41.3 | 1609.7219 | 38.9763 | 41.1233
1500 | 58.6 | 18 | 1198.4685 | 66.5816 | 185.1578
1520 | 31.5 | 55.3 | 1401.0225 | 25.3349 | 56.9169
654 | 69.4 | 8.95 | 627.7619 | 70.141 | 1.4687
1020 | 69.3 | 15.1 | 1031.1066 | 68.2852 | 1.1946
401 | 75.4 | 5.55 | 391.0311 | 70.4561 | 24.5754
319 | 72.8 | 4.48 | 315.823 | 70.4962 | 5.321
1670 | 67.5 | 26.1 | 1533.0106 | 58.736 | 101.8747
342 | 69.5 | 5.09 | 358.722 | 70.4758 | 1.3258
948 | 11 | 73.7 | 1125.0568 | 15.2654 | 60.0693
1280 | 18.8 | 57.4 | 1366.5692 | 23.8078 | 35.0891
1580 | 64.8 | 23.3 | 1442.6182 | 61.9149 | 33.535
1300 | 26.2 | 42.8 | 1592.6185 | 37.2107 | 235.614
879 | 67.8 | 10.6 | 740.2938 | 69.839 | 29.8576
1220 | 67.7 | 17.5 | 1171.0722 | 66.9184 | 3.8087
1260 | 67.5 | 16.8 | 1131.6388 | 67.3595 | 22.0291
717 | 65.6 | 10.9 | 760.5015 | 69.7708 | 19.9232
1030 | 15 | 71.8 | 1150.1974 | 16.0195 | 20.3381
1560 | 62.8 | 24.5 | 1484.788 | 60.6036 | 12.3806
1590 | 51.7 | 37.2 | 1641.4799 | 44.1258 | 60.9085
1240 | 66.1 | 18.2 | 1209.2397 | 66.4417 | 1.3807
1120 | 68.1 | 16 | 1085.1265 | 67.8204 | 1.7027
1250 | 65.1 | 17.8 | 1187.5893 | 66.7185 | 7.8226
1160 | 60.6 | 29.1 | 1599.0721 | 54.9509 | 289.4323
1180 | 70.9 | 17.7 | 1182.1098 | 66.7859 | 16.932
1620 | 79.4 | 19.3 | 1266.4736 | 65.6204 | 356.8265
1310 | 65.2 | 18.2 | 1209.2397 | 66.4417 | 15.1038
975 | 56.6 | 12.5 | 866.5974 | 69.3278 | 177.6938
1370 | 66.6 | 18.5 | 1225.1902 | 66.2265 | 28.151
255 | 61.4 | 4.67 | 329.1907 | 70.4905 | 89.9901
1000 | 68.1 | 12.8 | 886.1296 | 69.2289 | 18.5949
690 | 65.4 | 9.76 | 683.274 | 70.0076 | 21.2902
1650 | 53.2 | 25.3 | 1510.0451 | 59.6856 | 68.2274
1250 | 16.4 | 72.3 | 1143.5003 | 15.816 | 15.4918
942 | 66.4 | 13.2 | 911.9706 | 69.0887 | 8.4336
1000 | 65.1 | 12.9 | 892.6119 | 69.1947 | 32.1714
1010 | 17.4 | 75.7 | 1099.4916 | 14.5243 | 18.9675
348 | 70.8 | 3.99 | 281.3285 | 70.5084 | 6.0228
787 | 72.4 | 10.7 | 747.0395 | 69.8168 | 8.8061
1600 | 79.3 | 19.2 | 1261.4151 | 65.6987 | 338.1304
891 | 68.7 | 12.7 | 879.6329 | 69.2624 | 0.48893
1260 | 41 | 25.2 | 1507.0134 | 59.8021 | 435.024
1360 | 69.1 | 18.5 | 1225.1902 | 66.2265 | 32.5334
250 | 71.1 | 2.56 | 180.5519 | 70.5281 | 6.7697
1570 | 63.7 | 23.3 | 1442.6182 | 61.9149 | 24.8612
414 | 67.5 | 6.34 | 446.4099 | 70.4117 | 9.8809
1070 | 65.7 | 15.4 | 1049.302 | 68.1365 | 6.5088
114 | 67.5 | 1.84 | 129.7786 | 70.5318 | 9.5246
1290 | 65.1 | 18.8 | 1240.8879 | 66.0047 | 4.0404
1460 | 34.4 | 52.8 | 1442.2366 | 27.3151 | 50.6175
636 | 54.4 | 7.67 | 539.2072 | 70.3008 | 265.3505
1530 | 25.4 | 70.9 | 1162.3989 | 16.3949 | 261.5984
286 | 70.7 | 2.96 | 208.7526 | 70.5245 | 8.0017
1170 | 64.6 | 18.1 | 1203.8677 | 66.512 | 5.188
1090 | 63.7 | 16.8 | 1131.6388 | 67.3595 | 15.7076
206 | 71 | 2.91 | 205.2278 | 70.525 | 0.22639
423 | 73.9 | 6.27 | 441.5094 | 70.4162 | 12.5947
1530 | 47.8 | 31.8 | 1633.0603 | 51.3541 | 26.8196
312 | 73.8 | 4.58 | 322.8592 | 70.4933 | 11.0919
1510 | 61.2 | 21.8 | 1382.7989 | 63.4311 | 26.5913
732 | 7.5 | 79.2 | 1056.9196 | 13.3449 | 175.1869
1010 | 67 | 13.9 | 956.5941 | 68.8197 | 7.1213
238 | 69.6 | 3.44 | 242.5833 | 70.5184 | 0.87154
1440 | 61.1 | 25.6 | 1518.9255 | 59.333 | 11.4432
1550 | 27.8 | 50.8 | 1474.9538 | 29.0345 | 9.0472
957 | 65.3 | 12.1 | 840.3646 | 69.4516 | 35.4079
1340 | 64.7 | 22.5 | 1411.6827 | 62.7415 | 10.6998
149 | 70.5 | 2.45 | 172.7957 | 70.5288 | 0.75721
195 | 69.6 | 3.23 | 227.784 | 70.5214 | 2.2846
384 | 69.6 | 5.45 | 384.0108 | 70.4607 | 0.74081
835 | 70.8 | 11.4 | 793.9759 | 69.647 | 3.5775
154 | 68.9 | 2.79 | 196.768 | 70.5262 | 5.0878
1070 | 22.9 | 45.1 | 1562.4061 | 34.6432 | 461.7834
392 | 66.8 | 8.74 | 613.297 | 70.1713 | 76.7826
1240 | 66.5 | 17.5 | 1171.0722 | 66.9184 | 6.5215
988 | 70.6 | 14 | 962.9029 | 68.7788 | 4.1582
1490 | 67.5 | 23.7 | 1457.2431 | 61.4871 | 37.5889
1490 | 30.3 | 45.7 | 1553.8928 | 34.002 | 19.1581
406 | 71.9 | 5.96 | 419.7913 | 70.4348 | 2.401
1080 | 70.1 | 11.9 | 827.1709 | 69.5102 | 85.7353
226 | 69.7 | 3.57 | 251.7434 | 70.5164 | 1.5517
1100 | 69 | 16.2 | 1096.8928 | 67.7094 | 1.6785
1670 | 39.5 | 44.7 | 1567.9513 | 35.0772 | 33.472
1520 | 35 | 53.1 | 1437.2976 | 27.0678 | 72.057
900 | 9 | 81.2 | 1033.7918 | 12.7314 | 37.8346
1210 | 24.1 | 61.2 | 1305.5246 | 21.3321 | 19.8503
1360 | 62.2 | 18.8 | 1240.8879 | 66.0047 | 33.4274
1090 | 13.8 | 68.3 | 1198.7059 | 17.5506 | 29.852
1110 | 59.1 | 19.8 | 1291.3158 | 65.218 | 81.3444
1250 | 62.6 | 15.1 | 1031.1066 | 68.2852 | 96.3253
1580 | 64.1 | 17.3 | 1159.9312 | 67.048 | 244.4024
262 | 70 | 3.59 | 253.1525 | 70.516 | 0.37085
1600 | 65 | 23.5 | 1450.0013 | 61.7022 | 40.9304
564 | 70.4 | 8.87 | 622.2548 | 70.1527 | 4.5943
166 | 70 | 2.68 | 189.0127 | 70.5271 | 0.98529
1040 | 66 | 15.7 | 1067.3109 | 67.9816 | 4.923
1310 | 19.5 | 58 | 1356.7986 | 23.3931 | 18.0816
1020 | 10.7 | 78.4 | 1066.4117 | 13.6022 | 11.3001
1250 | 67.5 | 17 | 1143.03 | 67.2371 | 15.3541
1040 | 67 | 13 | 899.0797 | 69.16 | 31.1924
1270 | 66.3 | 17 | 1143.03 | 67.2371 | 22.4129
1120 | 73.1 | 25.6 | 1518.9255 | 59.333 | 402.11
2020 | 54.5 | 32.6 | 1638.9277 | 50.2739 | 211.8393
1380 | 60.4 | 23.2 | 1438.8737 | 62.0204 | 7.2558
1130 | 61.7 | 17.6 | 1176.6041 | 66.8525 | 29.4496
1160 | 17.5 | 60.5 | 1316.603 | 21.762 | 50.9246
1120 | 69 | 14.3 | 981.7247 | 68.6521 | 25.6615
597 | 68.3 | 8.32 | 584.2879 | 70.2269 | 3.9289
1420 | 24.3 | 50.6 | 1478.1955 | 29.2133 | 28.665
1290 | 63 | 20.4 | 1320.1116 | 64.7114 | 4.1399
1380 | 61.8 | 20.9 | 1343.2366 | 64.2697 | 7.9048
1090 | 66.4 | 15.2 | 1037.1921 | 68.2363 | 7.0972
358 | 70.8 | 4.71 | 332.0044 | 70.4892 | 0.99926
417 | 68.3 | 6.57 | 462.5015 | 70.396 | 7.1587
2090 | 56.8 | 31.5 | 1630.3868 | 51.7583 | 307.5976
738 | 55.6 | 12.8 | 886.1296 | 69.2289 | 215.0567
1980 | 56.9 | 31 | 1625.3388 | 52.4303 | 188.0007
318 | 69 | 4.18 | 294.707 | 70.5041 | 2.987
1220 | 25.7 | 75.5 | 1102.007 | 14.5961 | 141.8936
1260 | 67.5 | 16.9 | 1137.3466 | 67.2986 | 20.1361
1440 | 63.4 | 22 | 1391.2221 | 63.2374 | 3.2047
1500 | 31.7 | 47.7 | 1524.0952 | 31.9517 | 0.83888
1520 | 24.2 | 72.2 | 1144.8351 | 15.8564 | 257.6264
858 | 67.7 | 9.95 | 696.224 | 69.9723 | 40.1229
1470 | 60.9 | 21.7 | 1378.5365 | 63.527 | 18.076
1150 | 70.4 | 14.8 | 1012.7314 | 68.4278 | 29.0595
537 | 48.1 | 6.23 | 438.7085 | 70.4187 | 511.03
1690 | 58.9 | 24.2 | 1474.726 | 60.9391 | 66.0625
1410 | 25.5 | 50.1 | 1486.2663 | 29.666 | 25.1252
867 | 16.1 | 71.6 | 1152.8926 | 16.1019 | 109.1806
906 | 62.1 | 14.4 | 987.963 | 68.6085 | 51.3349
190 | 69.6 | 2.72 | 191.8329 | 70.5268 | 0.86344
396 | 70.1 | 5.55 | 391.0311 | 70.4561 | 0.15975
561 | 68.2 | 7.96 | 559.346 | 70.2696 | 4.2869
1160 | 65.9 | 13.2 | 911.9706 | 69.0887 | 92.3439
902 | 72.3 | 11.5 | 800.6382 | 69.6207 | 20.9029
734 | 68.7 | 7.94 | 557.9584 | 70.2718 | 43.8678
874 | 70.4 | 12.4 | 860.0591 | 69.3596 | 1.342
1590 | 38.6 | 44.1 | 1576.0553 | 35.7382 | 8.4496
1070 | 12.9 | 69 | 1188.7767 | 17.2286 | 37.5825
1320 | 62.8 | 18.2 | 1209.2397 | 66.4417 | 29.6496
834 | 78.8 | 12.9 | 892.6119 | 69.1947 | 96.8503
1480 | 66.6 | 17.6 | 1176.6041 | 66.8525 | 123.0225
1410 | 33.6 | 36.3 | 1644.6798 | 45.308 | 210.6452
672 | 68.1 | 9.31 | 652.4917 | 70.085 | 4.4487
1360 | 20.5 | 61.4 | 1302.3752 | 21.2113 | 4.9416
1540 | 59.8 | 19.5 | 1276.501 | 65.4616 | 124.8001
922 | 76.9 | 12.8 | 886.1296 | 69.2289 | 60.5649
614 | 69.7 | 8.76 | 614.6758 | 70.1685 | 0.22008
1330 | 61.9 | 20.8 | 1338.6761 | 64.3594 | 6.1493
813 | 67.1 | 11 | 767.2175 | 69.747 | 9.8067
1540 | 34.4 | 43.2 | 1587.6787 | 36.7518 | 8.5677
795 | 14.1 | 79.1 | 1058.0985 | 13.3767 | 92.9879
1320 | 62.4 | 20.5 | 1324.8008 | 64.6244 | 4.9789
1250 | 65.7 | 16.7 | 1125.9069 | 67.4196 | 23.527
72 | 70.2 | 1.25 | 88.1665 | 70.5332 | 0.46011
504 | 67.6 | 7.94 | 557.9584 | 70.2718 | 11.0279
1100 | 21.8 | 67.6 | 1208.7478 | 17.8809 | 31.1567
1230 | 43.5 | 34.8 | 1646.2699 | 47.3066 | 245.9576
1230 | 65.8 | 16.8 | 1131.6388 | 67.3595 | 15.3556
1630 | 63 | 28.6 | 1590.2103 | 55.6018 | 56.8489
1370 | 68.3 | 14.8 | 1012.7314 | 68.4278 | 170.5184
1390 | 24.9 | 57.4 | 1366.5692 | 23.8078 | 1.9262
814 | 70.3 | 10.8 | 753.7754 | 69.794 | 5.1009
1210 | 41.9 | 17.4 | 1165.5145 | 66.9836 | 631.8301
990 | 24.8 | 40.1 | 1621.5433 | 40.4375 | 777.3089
252 | 69.9 | 3.8 | 267.9466 | 70.5123 | 0.71456
1440 | 69.3 | 20 | 1301.0391 | 65.052 | 43.8402
1800 | 68.7 | 31.3 | 1628.4573 | 52.0274 | 317.2842
1620 | 61.2 | 19.2 | 1261.4151 | 65.6987 | 191.999
296 | 67.9 | 11.4 | 793.9759 | 69.647 | 334.3025
1100 | 70.9 | 16.1 | 1091.0209 | 67.7653 | 9.9342
1450 | 63.5 | 20.2 | 1310.6382 | 64.8831 | 27.8563
1550 | 51.5 | 39.7 | 1625.0645 | 40.9336 | 119.1753
480 | 70.8 | 7.41 | 521.1194 | 70.3265 | 2.4828
1160 | 69.7 | 15.4 | 1049.302 | 68.1365 | 18.8134
219 | 69 | 2.96 | 208.7526 | 70.5245 | 2.4644
1720 | 61.9 | 25.5 | 1516.0012 | 59.451 | 61.5873
1260 | 16.9 | 62.6 | 1283.6346 | 20.5053 | 13.7447
1010 | 21.7 | 63.1 | 1275.9082 | 20.2204 | 96.6394
386 | 70.3 | 5.39 | 379.7977 | 70.4634 | 0.078085
1240 | 65.6 | 21.4 | 1365.5479 | 63.8106 | 24.2569
102 | 67.9 | 2.2 | 155.1667 | 70.5303 | 10.6945
1600 | 61.6 | 24.6 | 1488.0705 | 60.4907 | 17.9658
1400 | 41 | 39.6 | 1625.9097 | 41.0583 | 68.176
1140 | 14.4 | 75.3 | 1104.5316 | 14.6684 | 1.7525
1100 | 68.7 | 15.1 | 1031.1066 | 68.2852 | 6.5121
858 | 72.3 | 11.2 | 780.6182 | 69.6981 | 14.7688
1360 | 31.6 | 62.9 | 1278.9928 | 20.3337 | 135.6941
1420 | 56.7 | 17.8 | 1187.5893 | 66.7185 | 172.523
158 | 70.6 | 2.09 | 147.4095 | 70.5309 | 0.1546
435 | 70.1 | 7.31 | 514.155 | 70.3358 | 8.4251
1130 | 71.4 | 14.7 | 1006.5675 | 68.474 | 28.9132
1970 | 59.9 | 30.7 | 1621.9472 | 52.8322 | 211.7736
1440 | 59.5 | 23.4 | 1446.3274 | 61.8089 | 5.3843
153 | 67.2 | 3 | 211.5723 | 70.5241 | 15.6323
1410 | 29.2 | 50.6 | 1478.1955 | 29.2133 | 6.2125
550 | 72.5 | 5.51 | 388.2232 | 70.4579 | 39.1301
1030 | 69.5 | 12.4 | 860.0591 | 69.3596 | 38.5974
1640 | 62.2 | 18.7 | 1235.6838 | 66.0793 | 233.4139
1310 | 67.7 | 19.1 | 1256.3271 | 65.7763 | 7.5488
1620 | 64.7 | 24.9 | 1497.7031 | 60.1487 | 40.693
297 | 67.6 | 4.22 | 297.5231 | 70.5031 | 8.4283
168 | 70.9 | 2.11 | 148.8199 | 70.5308 | 0.62774
233 | 67 | 4.33 | 305.2663 | 70.5003 | 19.2282
1070 | 60 | 16.7 | 1125.9069 | 67.4196 | 59.2252
1640 | 64.5 | 22.6 | 1415.6715 | 62.6403 | 70.6799
1160 | 11.9 | 81.1 | 1034.9281 | 12.7611 | 21.6374
1050 | 71.9 | 15.2 | 1037.1921 | 68.2363 | 13.6417
336 | 69.2 | 4.22 | 297.5231 | 70.5031 | 3.6757
1010 | 71 | 12.2 | 846.9425 | 69.4215 | 38.0074
912 | 72.4 | 11.4 | 793.9759 | 69.647 | 26.1861
1010 | 68.5 | 13.9 | 956.5941 | 68.8197 | 3.9122
1540 | 32.9 | 39.9 | 1623.3317 | 40.685 | 69.8823
1170 | 65.4 | 17 | 1143.03 | 67.2371 | 4.3464
1300 | 59.8 | 20.1 | 1305.8543 | 64.9679 | 26.7527
862 | 60.5 | 11.7 | 813.9282 | 69.5665 | 85.2885
1570 | 63.8 | 22 | 1391.2221 | 63.2374 | 43.0106
1350 | 28.4 | 58.7 | 1345.4543 | 22.9209 | 30.0486
1370 | 65.6 | 17.1 | 1148.6887 | 67.1748 | 67.9054
951 | 14.9 | 74.3 | 1117.2911 | 15.0376 | 36.9573
372 | 69.3 | 5.26 | 370.6669 | 70.469 | 1.3689
1000 | 69.7 | 13.6 | 937.5668 | 68.9387 | 5.7863
1570 | 27.8 | 52.1 | 1453.737 | 27.9028 | 18.0666
1380 | 25.9 | 55.8 | 1392.7917 | 24.9604 | 1.1014
1340 | 61.3 | 23 | 1431.2795 | 62.2295 | 11.9938
262 | 61.9 | 5.17 | 364.3438 | 70.4727 | 87.4824
1280 | 70.3 | 18.4 | 1219.9011 | 66.299 | 20.8329
1350 | 63.2 | 20.3 | 1315.3907 | 64.7976 | 4.1523
1290 | 44.9 | 28.2 | 1582.5142 | 56.1175 | 240.1295
1010 | 65.6 | 16.7 | 1125.9069 | 67.4196 | 21.2564
1250 | 18.5 | 75 | 1108.3354 | 14.7778 | 40.6626
120 | 69.5 | 2.13 | 150.2303 | 70.5307 | 2.283
1410 | 59.4 | 23.7 | 1457.2431 | 61.4871 | 7.3372
501 | 65.2 | 7.14 | 502.3063 | 70.351 | 26.5353
1180 | 70.2 | 19.3 | 1266.4736 | 65.6204 | 30.9615
218 | 71.5 | 3.1 | 218.6212 | 70.523 | 0.95513
1310 | 56.9 | 22.4 | 1407.6593 | 62.8419 | 48.0465
1530 | 33 | 49.3 | 1499.0636 | 30.407 | 8.0022
1380 | 66.2 | 18.6 | 1230.4511 | 66.1533 | 29.8771
1270 | 66.1 | 17.5 | 1171.0722 | 66.9184 | 13.7428
1240 | 21.5 | 67.4 | 1211.6375 | 17.9768 | 13.4874
1330 | 65.3 | 19.3 | 1266.4736 | 65.6204 | 5.4934
1200 | 54.2 | 17.7 | 1182.1098 | 66.7859 | 158.8316
756 | 72.3 | 10.8 | 753.7754 | 69.794 | 6.2865
255 | 67.1 | 3.72 | 262.3112 | 70.5138 | 11.7252
1260 | 18.2 | 66.9 | 1218.9016 | 18.2198 | 2.2567
1080 | 69 | 15.3 | 1043.2573 | 68.1868 | 2.4647
1790 | 59.3 | 29.5 | 1605.5644 | 54.4259 | 69.1958
1200 | 68.4 | 14.3 | 981.7247 | 68.6521 | 63.7063
330 | 68.3 | 7.58 | 532.9494 | 70.3099 | 59.0592
1290 | 46.1 | 49.6 | 1494.2831 | 30.1267 | 310.8919
1450 | 29.5 | 47.7 | 1524.0952 | 31.9517 | 13.3444
1570 | 62.3 | 25.1 | 1503.9458 | 59.9182 | 11.5015
1420 | 50.1 | 46.8 | 1537.7465 | 32.8578 | 315.8122
1470 | 49.7 | 18.6 | 1230.4511 | 66.1533 | 347.3634
1220 | 26.9 | 65.7 | 1236.5647 | 18.8214 | 65.6306
1320 | 48 | 60.8 | 1311.8447 | 21.5764 | 698.2959
1430 | 61.7 | 22.7 | 1419.6257 | 62.5386 | 0.84698
953 | 64.9 | 14.6 | 1000.3847 | 68.5195 | 16.1
225 | 51.4 | 4.9 | 345.366 | 70.4829 | 383.5082
737 | 71.8 | 10.1 | 706.4268 | 69.9432 | 4.6961
1550 | 61.8 | 22.3 | 1403.6014 | 62.9418 | 29.9331
945 | 10.7 | 86.8 | 973.4029 | 11.2143 | 1.3421
334 | 68.9 | 5.17 | 364.3438 | 70.4727 | 3.7033
605 | 74.3 | 8.74 | 613.297 | 70.1713 | 17.1382
1150 | 62.8 | 15.1 | 1031.1066 | 68.2852 | 48.9698
1790 | 58 | 26 | 1530.265 | 58.8563 | 90.8491
1000 | 11.4 | 81.5 | 1030.3957 | 12.6429 | 2.7789
1350 | 68.1 | 19.8 | 1291.3158 | 65.218 | 12.9064
564 | 70.9 | 18 | 1198.4685 | 66.5816 | 556.3733
389 | 74.5 | 7.24 | 509.2775 | 70.3422 | 36.6119
821 | 73.3 | 15.7 | 1067.3109 | 67.9816 | 109.3269
222 | 69 | 2.87 | 202.408 | 70.5254 | 2.8397
430 | 69.8 | 5.28 | 372.0719 | 70.4682 | 4.9289
1090 | 66.8 | 14.5 | 994.1831 | 68.5643 | 15.3767
571 | 71 | 7.31 | 514.155 | 70.3358 | 4.7575
1260 | 62.9 | 19 | 1251.2098 | 65.8531 | 8.8243
1250 | 28.4 | 71.7 | 1151.5438 | 16.0606 | 165.2099
1720 | 57.1 | 26 | 1530.265 | 58.8563 | 51.1725
1250 | 79 | 15.2 | 1037.1921 | 68.2363 | 176.3512
1020 | 13.4 | 75.5 | 1102.007 | 14.5961 | 10.4141
1700 | 43.1 | 39.1 | 1629.9167 | 41.6858 | 8.5608
1440 | 67.4 | 23.1 | 1435.0941 | 62.1253 | 27.8547
1430 | 57.4 | 27.4 | 1565.4757 | 57.1341 | 24.5874
1150 | 33 | 48.9 | 1505.3991 | 30.7853 | 173.6274
1330 | 56.3 | 19.3 | 1266.4736 | 65.6204 | 92.2604
432 | 74 | 5.98 | 421.1932 | 70.4336 | 12.8749
1470 | 69.1 | 26.6 | 1546.2045 | 58.128 | 128.1422
922 | 20.4 | 51.4 | 1465.1896 | 28.5056 | 459.8341
1400 | 18.7 | 77.3 | 1079.6926 | 13.9676 | 159.4443
1660 | 63.4 | 30 | 1612.9471 | 53.7649 | 95.7925
1310 | 57 | 16.6 | 1120.151 | 67.479 | 157.9545
336 | 67.3 | 5.24 | 369.2619 | 70.4698 | 11.5257
1380 | 21.4 | 62.1 | 1291.4101 | 20.7957 | 10.8488
1120 | 67.7 | 14.5 | 994.1831 | 68.5643 | 21.8926
1410 | 63.3 | 20.1 | 1305.8543 | 64.9679 | 17.2703
1240 | 61.7 | 19.5 | 1276.501 | 65.4616 | 15.9293
1040 | 60.2 | 15.7 | 1067.3109 | 67.9816 | 61.5494
1460 | 59.3 | 20.1 | 1305.8543 | 64.9679 | 63.8645
822 | 67.4 | 11.6 | 807.289 | 69.5939 | 5.1022
471 | 69 | 7.35 | 516.9412 | 70.3321 | 4.5939
1340 | 63.9 | 18.6 | 1230.4511 | 66.1533 | 21.1081
615 | 67.7 | 9.14 | 640.8247 | 70.1121 | 6.7091
1410 | 65.3 | 18.5 | 1225.1902 | 66.2265 | 46.482
756 | 69.9 | 10.6 | 740.2938 | 69.839 | 0.33324
1330 | 19.8 | 55.5 | 1397.7287 | 25.1843 | 35.1182
1090 | 66.7 | 15.9 | 1079.2098 | 67.8748 | 1.5358
1550 | 71.2 | 20.9 | 1343.2366 | 64.2697 | 105.1358
1360 | 47.3 | 35.7 | 1645.9034 | 46.1037 | 110.6199
1000 | 69.3 | 13.5 | 931.1916 | 68.9772 | 6.4287
579 | 68.3 | 7.16 | 503.7008 | 70.3493 | 11.7734
1580 | 48.1 | 24.8 | 1494.528 | 60.2632 | 157.7027
1050 | 71.4 | 14.6 | 1000.3847 | 68.5195 | 11.5856
270 | 64.8 | 4.46 | 314.4156 | 70.4968 | 35.0884
948 | 68.1 | 11.3 | 787.3025 | 69.6728 | 36.9688
1650 | 63 | 29.6 | 1607.1056 | 54.2941 | 78.2503
540 | 71 | 7.24 | 509.2775 | 70.3422 | 1.6935
1200 | 15.1 | 77.6 | 1076.044 | 13.8665 | 22.046
1340 | 48 | 46.3 | 1545.1659 | 33.3729 | 270.1793
1450 | 62.1 | 20.8 | 1338.6761 | 64.3594 | 21.6595
166 | 69.8 | 2.79 | 196.768 | 70.5262 | 1.7919
786 | 70.4 | 10.2 | 713.218 | 69.9233 | 7.3032
1550 | 33.7 | 49.9 | 1489.48 | 29.8493 | 19.7205
1720 | 59.3 | 27.6 | 1569.943 | 56.882 | 35.925
1530 | 29.2 | 58.1 | 1355.1742 | 23.3249 | 75.3446
249 | 66.3 | 4.1 | 289.0744 | 70.506 | 19.8353
777 | 67.3 | 9.76 | 683.274 | 70.0076 | 19.0654
2020 | 55.8 | 31.7 | 1632.1983 | 51.4889 | 219.4759
677 | 72 | 8.93 | 626.3855 | 70.144 | 6.867
1600 | 62.7 | 26.1 | 1533.0106 | 58.736 | 21.7075
1270 | 58.7 | 21 | 1347.7646 | 64.1793 | 38.1004
1420 | 35.4 | 52.5 | 1447.17 | 27.5651 | 62.3711
120 | 69 | 2.24 | 157.9874 | 70.5301 | 4.2689
1540 | 61.4 | 27.2 | 1560.8688 | 57.3849 | 16.7029
199 | 68.2 | 3.17 | 223.5551 | 70.5221 | 6.1976
1360 | 62.3 | 18.9 | 1246.0633 | 65.9293 | 30.5124
1320 | 33.4 | 49.5 | 1495.8792 | 30.2198 | 51.4346
1310 | 68.5 | 16.6 | 1120.151 | 67.479 | 49.1881
1750 | 48.9 | 35.7 | 1645.9034 | 46.1037 | 22.2939
514 | 73.3 | 7.18 | 505.0952 | 70.3475 | 8.823
1130 | 60.8 | 19.7 | 1286.408 | 65.2999 | 52.9272
1370 | 23.2 | 47.5 | 1527.1591 | 32.1507 | 113.1082
1370 | 64.2 | 19.5 | 1276.501 | 65.4616 | 13.2692
1380 | 59.7 | 23.1 | 1435.0941 | 62.1253 | 9.9366
1430 | 36.2 | 47.5 | 1527.1591 | 32.1507 | 29.0064
318 | 70.2 | 4.14 | 291.8908 | 70.505 | 1.0036
1500 | 24.4 | 67.7 | 1207.3064 | 17.8332 | 157.56
1130 | 69.8 | 16.2 | 1096.8928 | 67.7094 | 5.8346
714 | 71.1 | 9.53 | 667.5597 | 70.0482 | 3.9871
1490 | 25.7 | 67.5 | 1210.1915 | 17.9288 | 164.9752
1290 | 64.4 | 17.5 | 1171.0722 | 66.9184 | 25.2356
975 | 22.3 | 48.6 | 1510.1193 | 31.0724 | 459.4637
330 | 65.7 | 14.9 | 1018.876 | 68.3809 | 641.0891
1130 | 63.8 | 15.8 | 1073.2712 | 67.9286 | 21.3438
1120 | 70.2 | 18.1 | 1203.8677 | 66.512 | 22.9968
401 | 71.6 | 5.7 | 401.5575 | 70.4487 | 1.3259
1180 | 62 | 18.4 | 1219.9011 | 66.299 | 20.6079
158 | 69 | 2.26 | 159.3978 | 70.53 | 2.3435
163 | 70.7 | 2.37 | 167.1546 | 70.5294 | 0.052174
1190 | 61.2 | 20.7 | 1334.0832 | 64.4485 | 38.2836
1320 | 64.3 | 20.6 | 1329.4581 | 64.5368 | 0.17557
1300 | 21.5 | 67.5 | 1210.1915 | 17.9288 | 23.5277
1310 | 63.1 | 18.2 | 1209.2397 | 66.4417 | 24.7291
1020 | 69.7 | 14.8 | 1012.7314 | 68.4278 | 1.6891
1470 | 69 | 26.7 | 1548.7368 | 58.0051 | 129.1686
1340 | 22.8 | 55.1 | 1404.318 | 25.4867 | 12.7444
1050 | 11.5 | 85.4 | 987.919 | 11.5681 | 5.1529
204 | 64.5 | 3.51 | 247.5158 | 70.5173 | 38.7378
1400 | 71 | 21.2 | 1356.7222 | 63.9963 | 51.5533
1010 | 18.1 | 62.2 | 1289.8511 | 20.7372 | 111.5696
1540 | 63.3 | 16.9 | 1137.3466 | 67.2986 | 232.561
1450 | 60.7 | 18.2 | 1209.2397 | 66.4417 | 110.3976
266 | 68.1 | 3.67 | 258.7888 | 70.5147 | 5.9
965 | 74.3 | 10.6 | 740.2938 | 69.839 | 87.3484
1140 | 65.5 | 16.8 | 1131.6388 | 67.3595 | 3.551
1520 | 37.5 | 45.1 | 1562.4061 | 34.6432 | 10.5637
1520 | 70.6 | 20.1 | 1305.8543 | 64.9679 | 92.9782
144 | 71.1 | 2.09 | 147.4095 | 70.5309 | 0.33946
156 | 70.3 | 2.56 | 180.5519 | 70.5281 | 0.85723
468 | 71.9 | 9.21 | 645.6312 | 70.1011 | 45.3841
1230 | 63.7 | 17.7 | 1182.1098 | 66.7859 | 12.5862
1010 | 13.2 | 82.9 | 1014.7938 | 12.2412 | 0.95003
1080 | 12.8 | 84.5 | 997.4511 | 11.8042 | 10.0943
1750 | 64 | 29.1 | 1599.0721 | 54.9509 | 112.314
1590 | 61.2 | 20.5 | 1324.8008 | 64.6244 | 105.674
1470 | 48 | 33.7 | 1644.1384 | 48.7875 | 41.127
1410 | 62.5 | 20.7 | 1334.0832 | 64.4485 | 11.4952
1310 | 33.2 | 41.6 | 1606.4944 | 38.6177 | 146.7793
1180 | 51 | 21.2 | 1356.7222 | 63.9963 | 210.6225
204 | 69.1 | 3.1 | 218.6212 | 70.523 | 2.3104
192 | 67.7 | 2.49 | 175.6162 | 70.5286 | 8.3594
1500 | 70.4 | 20.5 | 1324.8008 | 64.6244 | 74.3591
1280 | 69.4 | 17.6 | 1176.6041 | 66.8525 | 20.7703
1120 | 17.5 | 57.6 | 1363.3079 | 23.6685 | 117.1282
1500 | 46.1 | 39.2 | 1629.1451 | 41.5598 | 42.8922
1370 | 56 | 21.1 | 1352.2598 | 64.0881 | 65.8385
1160 | 15.9 | 78.8 | 1061.6482 | 13.4727 | 18.8131
1490 | 62.6 | 23.7 | 1457.2431 | 61.4871 | 2.672
1070 | 68.1 | 15 | 1025.0012 | 68.3334 | 2.7593
1370 | 68.1 | 19.7 | 1286.408 | 65.2999 | 17.1746
1280 | 28.6 | 64.1 | 1260.6072 | 19.6663 | 80.3141
645 | 69.5 | 9.69 | 678.4957 | 70.0202 | 1.7693
1630 | 73.4 | 21.9 | 1387.0274 | 63.3346 | 180.1721
1310 | 30.1 | 54.6 | 1412.5621 | 25.8711 | 31.9348
1070 | 13.4 | 84.5 | 997.4511 | 11.8042 | 9.5775
2050 | 56.1 | 33 | 1641.1948 | 49.7332 | 263.7767
1430 | 65.8 | 18.4 | 1219.9011 | 66.299 | 59.213
199 | 69.4 | 3.44 | 242.5833 | 70.5184 | 3.7882
1190 | 73.2 | 15.6 | 1061.3291 | 68.0339 | 48.8041
610 | 69.6 | 9.61 | 673.0301 | 70.0344 | 5.4955
1610 | 40.8 | 44.4 | 1572.0366 | 35.4062 | 31.0179
1730 | 31.7 | 43.1 | 1588.9273 | 36.8661 | 53.2725
1530 | 76.6 | 23.9 | 1464.343 | 61.2696 | 240.7801
427 | 70.4 | 5.32 | 374.8815 | 70.4665 | 3.6329
1230 | 67.7 | 16.1 | 1091.0209 | 67.7653 | 25.8054
960 | 49.5 | 27.1 | 1558.5127 | 57.5097 | 542.6603
1490 | 63.7 | 22.4 | 1407.6593 | 62.8419 | 9.793
199 | 69.9 | 3.04 | 214.3919 | 70.5236 | 0.7054
288 | 69.8 | 4.69 | 330.5976 | 70.4899 | 2.8998
1320 | 23.8 | 54.1 | 1420.8101 | 26.2627 | 19.6399
981 | 68.4 | 13.6 | 937.5668 | 68.9387 | 2.8101
1260 | 66.7 | 20.9 | 1343.2366 | 64.2697 | 15.1612
136 | 69.3 | 2.39 | 168.5649 | 70.5292 | 2.9276
504 | 67.1 | 5.87 | 413.4814 | 70.4398 | 22.099
1210 | 48.2 | 65 | 1247.0153 | 19.1849 | 843.7091
151 | 70.3 | 2.15 | 151.6407 | 70.5306 | 0.053712
993 | 12.6 | 85.7 | 984.7767 | 11.491 | 1.3203
654 | 66.4 | 10.8 | 753.7754 | 69.794 | 24.8174
1460 | 53.2 | 25.6 | 1518.9255 | 59.333 | 42.2522
1310 | 62.6 | 19.9 | 1296.1929 | 65.1353 | 6.6825
1490 | 65.3 | 25 | 1500.8424 | 60.0337 | 27.891
540 | 81.1 | 9.27 | 649.7483 | 70.0915 | 137.276
954 | 11.6 | 92.3 | 919.859 | 9.966 | 4.2271
804 | 64.3 | 9.57 | 670.2955 | 70.0413 | 56.8427
1050 | 14.3 | 74.9 | 1109.6079 | 14.8145 | 5.011
1590 | 73.2 | 23.4 | 1446.3274 | 61.8089 | 157.3312
759 | 70.6 | 9.61 | 673.0301 | 70.0344 | 10.1926
1550 | 61.4 | 25 | 1500.8424 | 60.0337 | 5.0947
660 | 68.2 | 6.61 | 465.2984 | 70.3931 | 55.448
1480 | 79.2 | 23.9 | 1464.343 | 61.2696 | 321.8274
219 | 68 | 2.7 | 190.4228 | 70.527 | 7.4765
270 | 70.5 | 3.93 | 277.103 | 70.5097 | 0.067488
246 | 72.5 | 3.48 | 245.4019 | 70.5178 | 3.9296
1100 | 69.9 | 15.4 | 1049.302 | 68.1365 | 6.5433
545 | 69.7 | 7.56 | 531.5582 | 70.3119 | 0.61582
435 | 70.9 | 6.48 | 456.2067 | 70.4023 | 0.84848
1320 | 17 | 53.2 | 1435.6502 | 26.9859 | 117.5846
1030 | 66 | 14.3 | 981.7247 | 68.6521 | 10.1466
199 | 71.5 | 2.98 | 210.1624 | 70.5243 | 1.1184
984 | 36 | 16 | 1085.1265 | 67.8204 | 1026.1986
1090 | 61.3 | 18.4 | 1219.9011 | 66.299 | 47.5303
1330 | 63.4 | 23 | 1431.2795 | 62.2295 | 15.0719
1530 | 33.5 | 45.2 | 1561.003 | 34.5355 | 2.3561
1370 | 66.1 | 18.1 | 1203.8677 | 66.512 | 37.0376
1320 | 67.7 | 19.6 | 1281.4697 | 65.3811 | 7.3604
402 | 68.9 | 5.72 | 402.9607 | 70.4477 | 2.3965
1310 | 61.2 | 19 | 1251.2098 | 65.8531 | 26.2687
1540 | 68.6 | 22.2 | 1399.5092 | 63.041 | 57.2685
1460 | 66.8 | 21.6 | 1374.2405 | 63.6222 | 19.9225
1270 | 65.1 | 18.3 | 1214.5842 | 66.3707 | 5.7168
1390 | 62.4 | 21.4 | 1365.5479 | 63.8106 | 2.7886
1280 | 61.3 | 20.9 | 1343.2366 | 64.2697 | 14.1608
1270 | 46.7 | 35.1 | 1646.3506 | 46.9046 | 189.2435
406 | 74.5 | 5.74 | 404.3637 | 70.4466 | 16.4333
1140 | 72.5 | 13.9 | 956.5941 | 68.8197 | 58.4775
582 | 66.3 | 8.45 | 593.2777 | 70.2104 | 15.461
1090 | 65.9 | 15.5 | 1055.326 | 68.0856 | 6.3826
1630 | 65.3 | 25.7 | 1521.814 | 59.2146 | 52.6671
777 | 71.4 | 9.76 | 683.274 | 70.0076 | 13.6732
99 | 68.7 | 1.65 | 116.3785 | 70.5324 | 3.7611
1190 | 61.2 | 19.2 | 1261.4151 | 65.6987 | 27.051
1250 | 64.5 | 18.6 | 1230.4511 | 66.1533 | 3.2438
440 | 66.8 | 8.79 | 616.7436 | 70.1642 | 53.046
1980 | 56.3 | 28.7 | 1592.0496 | 55.4721 | 201.7299
1570 | 66.3 | 29.4 | 1603.9906 | 54.5575 | 139.4295
1440 | 65.7 | 19.5 | 1276.501 | 65.4616 | 35.7652
1620 | 33.4 | 46 | 1549.5547 | 33.686 | 6.7107
1030 | 67.4 | 13.8 | 950.2684 | 68.86 | 10.6235
93.6 | 69.6 | 1.35 | 95.2196 | 70.533 | 0.87402
744 | 8 | 103 | 829.7365 | 8.0557 | 9.8222
990 | 12.6 | 87.5 | 966.2842 | 11.0432 | 3.1748
1310 | 72 | 17 | 1143.03 | 67.2371 | 59.9262
1470 | 23.2 | 77.2 | 1080.9132 | 14.0015 | 286.837
1050 | 32.9 | 30.1 | 1614.3274 | 53.6321 | 855.226
951 | 69.5 | 12.9 | 892.6119 | 69.1947 | 4.6471
1490 | 26.1 | 53.3 | 1434.0025 | 26.9044 | 4.8357
1470 | 62.1 | 21.5 | 1369.9109 | 63.7168 | 15.9958
1050 | 52.7 | 18.4 | 1219.9011 | 66.299 | 223.4917
1690 | 26.2 | 52.7 | 1443.8818 | 27.3981 | 82.3502
1280 | 19.1 | 52.8 | 1442.2366 | 27.3151 | 102.6467
1540 | 28.9 | 48.7 | 1508.5491 | 30.9764 | 5.6326
282 | 67.3 | 4.33 | 305.2663 | 70.5003 | 10.965
1630 | 60.4 | 29.9 | 1611.535 | 53.8975 | 42.7381
1480 | 26.6 | 57.2 | 1369.8346 | 23.9482 | 23.244
618 | 71.4 | 8.43 | 591.8953 | 70.213 | 2.3193
104 | 72.3 | 1.54 | 108.6203 | 70.5327 | 3.152
1830 | 57.9 | 25.9 | 1527.4837 | 58.9762 | 123.405
1270 | 68 | 18.3 | 1214.5842 | 66.3707 | 6.7567
352 | 65.7 | 8.24 | 578.7511 | 70.2368 | 89.2637
1320 | 42.9 | 58.2 | 1353.5511 | 23.2569 | 387.3554
1130 | 70.7 | 15.8 | 1073.2712 | 67.9286 | 11.9797
1320 | 29.3 | 36.5 | 1644.1066 | 45.044 | 388.1928
345 | 69.2 | 5.05 | 355.9107 | 70.4774 | 1.7907
594 | 68.3 | 22.6 | 1415.6715 | 62.6403 | 933.8859
636 | 40.9 | 14.1 | 969.1944 | 68.7372 | 923.2071
762 | 68.3 | 9.23 | 647.0038 | 70.0979 | 20.8972
1150 | 55.5 | 18.1 | 1203.8677 | 66.512 | 125.1408
394 | 71 | 5.81 | 409.2737 | 70.443 | 0.62189
1210 | 69.9 | 17.1 | 1148.6887 | 67.1748 | 12.4482
1180 | 50.5 | 24.6 | 1488.0705 | 60.4907 | 226.5903
1450 | 64.1 | 22.3 | 1403.6014 | 62.9418 | 4.2172
93 | 68.1 | 1.86 | 131.1891 | 70.5318 | 7.8616
1510 | 62.9 | 17.6 | 1176.6041 | 66.8525 | 164.0997
1310 | 26.4 | 46.8 | 1537.7465 | 32.8578 | 110.9892
366 | 60.4 | 17.1 | 1148.6887 | 67.1748 | 864.2078
1430 | 36.9 | 45.3 | 1559.5935 | 34.4281 | 28.5442
413 | 67.1 | 6 | 422.595 | 70.4325 | 11.2285
1720 | 59 | 38.1 | 1636.766 | 42.9597 | 266.5443
702 | 69.4 | 9.5 | 665.5071 | 70.0534 | 2.2058
1510 | 58.9 | 22.9 | 1427.4298 | 62.3332 | 20.8939
1400 | 64.5 | 20.6 | 1329.4581 | 64.5368 | 6.6485
1330 | 24.9 | 61.3 | 1303.949 | 21.2716 | 14.0718
1290 | 68.8 | 13.9 | 956.5941 | 68.8197 | 148.4867
243 | 68.1 | 3.84 | 270.7641 | 70.5115 | 6.845
334 | 70.5 | 4.71 | 332.0044 | 70.4892 | 0.0054355
1180 | 69 | 16.6 | 1120.151 | 67.479 | 7.0982
1400 | 66.6 | 18.7 | 1235.6838 | 66.0793 | 36.3373
468 | 67.1 | 6.38 | 449.2096 | 70.409 | 11.4213
660 | 71.4 | 10.5 | 733.5386 | 69.8608 | 9.593
990 | 15.2 | 57.5 | 1364.938 | 23.7381 | 260.6824
187 | 70 | 2.77 | 195.358 | 70.5264 | 0.37037
1230 | 66.3 | 15 | 1025.0012 | 68.3334 | 60.2709
1730 | 59.3 | 38.5 | 1634.2204 | 42.4473 | 296.2683
432 | 68.2 | 5.62 | 395.944 | 70.4527 | 6.8111
438 | 67.1 | 4.94 | 348.1783 | 70.4814 | 22.2112
1060 | 62.9 | 18.5 | 1225.1902 | 66.2265 | 47.5165
879 | 76.6 | 14.2 | 975.4684 | 68.695 | 74.9208
149 | 70.3 | 2.18 | 153.7563 | 70.5304 | 0.083314
1470 | 52.8 | 28.1 | 1580.505 | 56.2457 | 28.1849
684 | 72.8 | 9.31 | 652.4917 | 70.085 | 8.6972
269 | 71 | 3.46 | 243.9927 | 70.5181 | 1.0676
210 | 68.3 | 2.83 | 199.588 | 70.5258 | 5.099
900 | 9.8 | 83.6 | 1007.1432 | 12.0472 | 20.3842
1360 | 64.2 | 20.7 | 1334.0832 | 64.4485 | 0.95896
1470 | 35.5 | 53.6 | 1429.057 | 26.6615 | 80.3581
1450 | 46.4 | 30.8 | 1623.1084 | 52.6983 | 79.698
1180 | 66.7 | 14.4 | 987.963 | 68.6085 | 52.9043
156 | 69.6 | 2.68 | 189.0127 | 70.5271 | 2.3154
939 | 10.3 | 72.3 | 1143.5003 | 15.816 | 86.2902
1160 | 69.3 | 14.1 | 969.1944 | 68.7372 | 48.9487
1360 | 64.5 | 22.9 | 1427.4298 | 62.3332 | 10.7687
1570 | 30.9 | 45.8 | 1552.4526 | 33.8963 | 9.3894
399 | 67.7 | 5.51 | 388.2232 | 70.4579 | 7.7614
1780 | 50.2 | 42.6 | 1595.0322 | 37.4421 | 208.4665
242 | 67.7 | 3.42 | 241.174 | 70.5187 | 7.946
1070 | 65.4 | 15.4 | 1049.302 | 68.1365 | 8.0607
1650 | 38.2 | 37.3 | 1641.0284 | 43.9954 | 33.6942
591 | 69.1 | 8.68 | 609.1592 | 70.1796 | 1.6061
1290 | 71.1 | 16.4 | 1108.5683 | 67.5956 | 56.2516
946 | 71.2 | 14.1 | 969.1944 | 68.7372 | 6.7841
723 | 67.6 | 11.4 | 793.9759 | 69.647 | 10.9194
1440 | 63.8 | 20.2 | 1310.6382 | 64.8831 | 23.5269
1240 | 57.2 | 22.1 | 1395.3827 | 63.1395 | 67.5287
1130 | 68.6 | 14.1 | 969.1944 | 68.7372 | 34.5604
644 | 72.2 | 9.53 | 667.5597 | 70.0482 | 5.3715
1300 | 65.7 | 16.7 | 1125.9069 | 67.4196 | 43.4428
864 | 71.1 | 10.2 | 713.218 | 69.9233 | 31.7541
1450 | 34.5 | 27.4 | 1565.4757 | 57.1341 | 530.1171
1460 | 28.9 | 44.5 | 1570.6821 | 35.2962 | 57.2759
1200 | 51.5 | 31 | 1625.3388 | 52.4303 | 242.5282
249 | 67.6 | 3.59 | 253.1525 | 70.516 | 8.5263
1480 | 19.9 | 57.5 | 1364.938 | 23.7381 | 32.4156
1350 | 19.9 | 71.6 | 1152.8926 | 16.1019 | 66.3233
264 | 66.9 | 3.8 | 267.9466 | 70.5123 | 13.0693
984 | 67.4 | 12.6 | 873.1221 | 69.2954 | 20.0147
894 | 73.8 | 14.3 | 981.7247 | 68.6521 | 36.7809
1780 | 57.7 | 30.9 | 1624.2388 | 52.5644 | 58.7832
682 | 69.6 | 9 | 631.2018 | 70.1335 | 3.7316
1560 | 64.5 | 24.4 | 1481.4697 | 60.716 | 22.5567
1620 | 74 | 24.4 | 1481.4697 | 60.716 | 202.1001
1080 | 66 | 16.3 | 1102.742 | 67.6529 | 3.4229
1420 | 63.4 | 33.2 | 1642.1669 | 49.4629 | 260.1763
1420 | 19.3 | 79.1 | 1058.0985 | 13.3767 | 210.038
1280 | 65.2 | 19.6 | 1281.4697 | 65.3811 | 0.035685
235 | 72.9 | 2.87 | 202.408 | 70.5254 | 7.0575
190 | 70.9 | 2.66 | 187.6026 | 70.5273 | 0.14658
1310 | 66.7 | 20.1 | 1305.8543 | 64.9679 | 3.0232
679 | 69.9 | 9.63 | 674.397 | 70.0308 | 0.045422
1430 | 63.1 | 21.6 | 1374.2405 | 63.6222 | 4.4259
1210 | 44.1 | 37.4 | 1640.5584 | 43.8652 | 247.6855
1290 | 22.3 | 69 | 1188.7767 | 17.2286 | 39.4054
1700 | 56.1 | 27.6 | 1569.943 | 56.882 | 23.2062
1020 | 68 | 14.8 | 1012.7314 | 68.4278 | 0.25358
1600 | 70.5 | 18 | 1198.4685 | 66.5816 | 230.721
1620 | 33.3 | 45 | 1563.8026 | 34.7512 | 6.3245
1250 | 16.2 | 60.4 | 1318.1924 | 21.8244 | 37.8454
1580 | 34.3 | 76.3 | 1091.9995 | 14.3119 | 717.6355
326 | 71.1 | 3.25 | 229.1935 | 70.5211 | 12.8535
516 | 69.7 | 7.29 | 512.7616 | 70.3377 | 0.42063
1480 | 24.6 | 53.7 | 1427.4079 | 26.5812 | 7.6197
293 | 69.5 | 4.48 | 315.823 | 70.4962 | 1.6882
888 | 67 | 12.5 | 866.5974 | 69.3278 | 6.0305
1270 | 63.3 | 19.1 | 1256.3271 | 65.7763 | 6.3817
1410 | 37.8 | 34.9 | 1646.3198 | 47.1725 | 162.4437
1100 | 58.9 | 20.8 | 1338.6761 | 64.3594 | 105.9006
197 | 70.8 | 2.68 | 189.0127 | 70.5271 | 0.15967
1690 | 42.9 | 40.4 | 1618.7598 | 40.0683 | 14.7978
1300 | 20.8 | 53.1 | 1437.2976 | 27.0678 | 64.4653
795 | 77.9 | 11.5 | 800.6382 | 69.6207 | 68.5891
111 | 68.3 | 2.3 | 162.2185 | 70.5298 | 8.4761
1110 | 67.3 | 16.4 | 1108.5683 | 67.5956 | 0.090134
1040 | 66.3 | 12.7 | 879.6329 | 69.2624 | 43.1295
458 | 71.5 | 5.26 | 370.6669 | 70.469 | 11.2512
1720 | 61.4 | 29.4 | 1603.9906 | 54.5575 | 64.7971
1140 | 26.2 | 73 | 1134.2218 | 15.5373 | 113.7381
1290 | 61.8 | 16.1 | 1091.0209 | 67.7653 | 88.4722
1640 | 27.3 | 49.8 | 1491.0834 | 29.9414 | 36.6
924 | 66.9 | 13.6 | 937.5668 | 68.9387 | 4.4023
304 | 67.9 | 4.46 | 314.4156 | 70.4968 | 6.8881
1360 | 68.9 | 18.4 | 1219.9011 | 66.299 | 32.9839
192 | 70.6 | 3.08 | 217.2114 | 70.5232 | 0.85495
1220 | 69.2 | 18.5 | 1225.1902 | 66.2265 | 8.8777
631 | 71.7 | 9.99 | 698.9466 | 69.9646 | 9.1785
1350 | 67 | 19.9 | 1296.1929 | 65.1353 | 7.3444
1370 | 25.6 | 66.7 | 1221.823 | 18.3182 | 82.3541
1590 | 64.3 | 17.1 | 1148.6887 | 67.1748 | 268.418
1480 | 33.4 | 46.9 | 1536.2477 | 32.7558 | 4.6412
1190 | 67.4 | 17.1 | 1148.6887 | 67.1748 | 2.3304
879 | 62.2 | 13 | 899.0797 | 69.16 | 48.9799
806 | 68.7 | 10.5 | 733.5386 | 69.8608 | 8.3613
1290 | 63.8 | 18.2 | 1209.2397 | 66.4417 | 15.6912
1460 | 25.6 | 77.3 | 1079.6926 | 13.9676 | 328.5146
1030 | 70.1 | 14.4 | 987.963 | 68.6085 | 4.5849
1530 | 50.4 | 41.8 | 1604.2866 | 38.3801 | 151.8505
978 | 65.2 | 13.4 | 924.8003 | 69.0149 | 18.3344
1330 | 64.5 | 17.9 | 1193.0423 | 66.6504 | 29.6803
405 | 69.2 | 6.42 | 452.0088 | 70.4064 | 4.4072
960 | 62.5 | 17.1 | 1148.6887 | 67.1748 | 69.4124
1510 | 79 | 26.5 | 1543.6367 | 58.2504 | 432.0555
428 | 67 | 8.79 | 616.7436 | 70.1642 | 57.5989
1400 | 61 | 24.5 | 1484.788 | 60.6036 | 9.7602
1020 | 72.6 | 13.6 | 937.5668 | 68.9387 | 22.4819
459 | 65.7 | 7.05 | 496.0289 | 70.3587 | 23.5352
1290 | 25.7 | 44.8 | 1566.5753 | 34.9682 | 188.0796
1440 | 68 | 18.4 | 1219.9011 | 66.299 | 67.6041
974 | 71.7 | 13.5 | 931.1916 | 68.9772 | 9.8618
825 | 13 | 77.2 | 1080.9132 | 14.0015 | 88.4863
112 | 68.5 | 1.92 | 135.4206 | 70.5316 | 4.8599
1600 | 38 | 41.9 | 1603.1664 | 38.2617 | 0.081894
883 | 71.7 | 11.6 | 807.289 | 69.5939 | 12.0927
391 | 70.2 | 5.66 | 398.7509 | 70.4507 | 0.1431
1760 | 62.4 | 23.9 | 1464.343 | 61.2696 | 118.0438
1240 | 65.7 | 16.1 | 1091.0209 | 67.7653 | 33.913
1160 | 17 | 70.4 | 1169.259 | 16.6088 | 0.26756
921 | 70 | 12.3 | 853.5074 | 69.3908 | 6.456
1220 | 66.6 | 16.6 | 1120.151 | 67.479 | 14.0902
1370 | 64.1 | 19.9 | 1296.1929 | 65.1353 | 8.3486
1530 | 63.7 | 24.5 | 1484.788 | 60.6036 | 12.3183
1170 | 38.5 | 32 | 1634.6974 | 51.0843 | 446.8209
1020 | 65.9 | 15.5 | 1055.326 | 68.0856 | 6.4436
1100 | 69.2 | 15.1 | 1031.1066 | 68.2852 | 7.1769
1170 | 69 | 16.3 | 1102.742 | 67.6529 | 7.8574
849 | 48.6 | 18.2 | 1209.2397 | 66.4417 | 491.6772
898 | 70 | 11.3 | 787.3025 | 69.6728 | 16.4758
1460 | 68.3 | 19.9 | 1296.1929 | 65.1353 | 45.8583
96 | 67.9 | 2.13 | 150.2303 | 70.5307 | 10.8489
873 | 10.1 | 79.5 | 1053.3958 | 13.2503 | 53.3945
1340 | 63.1 | 16 | 1085.1265 | 67.8204 | 109.0561
1200 | 65.9 | 20.6 | 1329.4581 | 64.5368 | 24.2454
1350 | 48.7 | 18.9 | 1246.0633 | 65.9293 | 311.2783
978 | 66.9 | 12.4 | 860.0591 | 69.3596 | 24.6306
768 | 68.7 | 10.3 | 720.0005 | 69.903 | 4.5247
1480 | 25.5 | 44.1 | 1576.0553 | 35.7382 | 117.1459
336 | 69 | 5.79 | 407.871 | 70.444 | 8.9852
1050 | 61.2 | 15.3 | 1043.2573 | 68.1868 | 48.8754
269 | 70.4 | 4.16 | 293.2989 | 70.5046 | 0.79964
873 | 71.7 | 11 | 767.2175 | 69.747 | 18.7615
1230 | 67.6 | 17.7 | 1182.1098 | 66.7859 | 3.7264
495 | 71.1 | 5.72 | 402.9607 | 70.4477 | 11.7414
257 | 70.2 | 3.78 | 266.5378 | 70.5126 | 0.21926
1490 | 68 | 22.7 | 1419.6257 | 62.5386 | 36.4427
1320 | 70.5 | 19.7 | 1286.408 | 65.2999 | 28.5484
1340 | 62.4 | 19.2 | 1261.4151 | 65.6987 | 19.1308
1350 | 26.3 | 50.6 | 1478.1955 | 29.2133 | 30.4402
842 | 71.6 | 12.9 | 892.6119 | 69.1947 | 9.2071
1260 | 69.4 | 14.7 | 1006.5675 | 68.474 | 86.653
396 | 70 | 5.66 | 398.7509 | 70.4507 | 0.21324
1140 | 14.6 | 59.8 | 1327.7637 | 22.2034 | 104.9055
1420 | 59.3 | 22.2 | 1399.5092 | 63.041 | 14.5556
870 | 67.4 | 11 | 767.2175 | 69.747 | 19.6203
1480 | 66 | 21 | 1347.7646 | 64.1793 | 26.6731
1560 | 34.7 | 38.8 | 1632.1395 | 42.0655 | 61.2015
1160 | 67.1 | 13.9 | 956.5941 | 68.8197 | 58.2246
1430 | 28.7 | 53.9 | 1424.1092 | 26.4213 | 5.2387
342 | 71.2 | 4.69 | 330.5976 | 70.4899 | 0.67794
91.2 | 70.1 | 1.44 | 101.5673 | 70.5329 | 0.33094
1330 | 17.8 | 63.8 | 1265.1758 | 19.8303 | 9.7355
1120 | 69.9 | 15.2 | 1037.1921 | 68.2363 | 11.9276
1130 | 67.8 | 15.7 | 1067.3109 | 67.9816 | 5.2825
1400 | 47.6 | 27.3 | 1563.1897 | 57.2597 | 128.8831
216 | 70.5 | 3.46 | 243.9927 | 70.5181 | 1.047
444 | 67.6 | 5.2 | 366.4517 | 70.4715 | 16.2785
1040 | 79.1 | 14.4 | 987.963 | 68.6085 | 113.6878
1780 | 62.3 | 25.1 | 1503.9458 | 59.9182 | 107.4687
1130 | 73.3 | 20.5 | 1324.8008 | 64.6244 | 125.9554
1080 | 51.4 | 22.1 | 1395.3827 | 63.1395 | 270.6821
294 | 68.6 | 4.22 | 297.5231 | 70.5031 | 3.6384
1750 | 60.5 | 26.2 | 1535.7205 | 58.6153 | 64.8861
1630 | 37.3 | 36.4 | 1644.4033 | 45.1759 | 62.3072
1030 | 70.4 | 16.4 | 1108.5683 | 67.5956 | 16.1103
1120 | 56.1 | 15.4 | 1049.302 | 68.1365 | 151.5538
1220 | 26.7 | 54.8 | 1409.2637 | 25.7165 | 48.8165
1170 | 66.6 | 28 | 1578.4615 | 56.3736 | 327.4438
130 | 69.5 | 2.13 | 150.2303 | 70.5307 | 1.609
1390 | 28.5 | 48.8 | 1506.9757 | 30.8806 | 23.9456
1140 | 62.2 | 17.4 | 1165.5145 | 66.9836 | 23.7523
1480 | 36.8 | 32.2 | 1636.2201 | 50.8143 | 228.9999
646 | 71.6 | 9.02 | 632.5773 | 70.1305 | 2.4
555 | 68.7 | 7.6 | 534.3403 | 70.3079 | 3.1556
1530 | 23.5 | 72.8 | 1136.8612 | 15.6162 | 268.6118
93 | 66.1 | 2.05 | 144.5886 | 70.531 | 23.1891
1030 | 69.2 | 13.7 | 943.9259 | 68.8997 | 9.9868
1380 | 33.5 | 60.4 | 1318.1924 | 21.8244 | 141.4231
139 | 69.1 | 2.32 | 163.6288 | 70.5297 | 2.8542
1140 | 72.2 | 14.2 | 975.4684 | 68.695 | 48.4461
454 | 69.6 | 5.53 | 389.6272 | 70.457 | 6.2698
852 | 64.8 | 19.6 | 1281.4697 | 65.3811 | 246.7173
1490 | 66.6 | 20.8 | 1338.6761 | 64.3594 | 35.6084
1650 | 71.5 | 21.3 | 1361.1516 | 63.9038 | 169.1516
1570 | 60.9 | 25.5 | 1516.0012 | 59.451 | 5.9945
954 | 34.3 | 27.1 | 1558.5127 | 57.5097 | 1026.837
1490 | 65.7 | 20 | 1301.0391 | 65.052 | 48.1161
849 | 67.8 | 12.3 | 853.5074 | 69.3908 | 2.5579
1030 | 21 | 53.2 | 1435.6502 | 26.9859 | 255.639
204 | 68.7 | 3.02 | 212.9821 | 70.5239 | 3.4343
1210 | 69.2 | 17.2 | 1154.3225 | 67.1118 | 8.5016
1580 | 63.7 | 23.1 | 1435.0941 | 62.1253 | 30.5284
1350 | 65.9 | 22.6 | 1415.6715 | 62.6403 | 16.3864
1040 | 61.7 | 16.5 | 1114.3713 | 67.5377 | 41.4667
1110 | 62.1 | 17 | 1143.03 | 67.2371 | 27.8467
576 | 67.6 | 7.41 | 521.1194 | 70.3265 | 11.4571
1120 | 60.5 | 18.3 | 1214.5842 | 66.3707 | 46.4156
1280 | 66.5 | 16.5 | 1114.3713 | 67.5377 | 37.7214
182 | 68.4 | 2.89 | 203.8179 | 70.5252 | 5.1525
1230 | 70.7 | 16.2 | 1096.8928 | 67.7094 | 32.6105
1380 | 65.6 | 19.3 | 1266.4736 | 65.6204 | 17.2165
1360 | 29.5 | 39.7 | 1625.0645 | 40.9336 | 224.5794
1330 | 66.4 | 16.2 | 1096.8928 | 67.7094 | 74.3003
981 | 10.3 | 77 | 1083.3612 | 14.0696 | 28.2063
1450 | 61.5 | 17.1 | 1148.6887 | 67.1748 | 153.4779
1480 | 62.5 | 23.4 | 1446.3274 | 61.8089 | 1.9923
561 | 68.4 | 7.01 | 493.2381 | 70.3621 | 9.9832
1330 | 62.5 | 18.1 | 1203.8677 | 66.512 | 37.348
1370 | 67.6 | 18 | 1198.4685 | 66.5816 | 40.3404
1370 | 63.8 | 19.4 | 1271.5023 | 65.5414 | 15.9919
711 | 75 | 10.8 | 753.7754 | 69.794 | 29.5464
1180 | 63.2 | 18 | 1198.4685 | 66.5816 | 11.8907
1310 | 62.1 | 20.4 | 1320.1116 | 64.7114 | 6.9558
132 | 70.2 | 2.2 | 155.1667 | 70.5303 | 0.82603
330 | 67.8 | 5.22 | 367.8568 | 70.4707 | 9.0468
252 | 67.1 | 3.04 | 214.3919 | 70.5236 | 13.6107
1170 | 16.6 | 66.4 | 1226.2221 | 18.4672 | 7.7088
1410 | 64.5 | 20.9 | 1343.2366 | 64.2697 | 6.0071
393 | 70.2 | 5.85 | 412.0789 | 70.4408 | 0.54424
1180 | 62.3 | 15.3 | 1043.2573 | 68.1868 | 59.6313
1380 | 71.8 | 15.4 | 1049.302 | 68.1365 | 159.5053
480 | 76.1 | 6.02 | 423.9967 | 70.4314 | 36.3231
1020 | 67.3 | 17.5 | 1171.0722 | 66.9184 | 30.6322
1980 | 55.4 | 31.6 | 1631.3072 | 51.6236 | 176.6757
451 | 59.3 | 6.76 | 475.7821 | 70.382 | 123.6303
1540 | 63.8 | 28.6 | 1590.2103 | 55.6018 | 70.5788
729 | 69.5 | 9.84 | 688.7302 | 69.9929 | 2.4092
915 | 11.1 | 73 | 1134.2218 | 15.5373 | 83.8854
895 | 73.8 | 12.2 | 846.9425 | 69.4215 | 22.2562
339 | 70.6 | 5.3 | 373.4767 | 70.4673 | 1.6054
106 | 69.4 | 1.58 | 111.4415 | 70.5326 | 1.3223
1170 | 14.8 | 77.4 | 1078.4742 | 13.9338 | 11.9403
483 | 66.8 | 7.12 | 500.9116 | 70.3527 | 13.0506
1340 | 67.9 | 14.4 | 987.963 | 68.6085 | 166.0472
1060 | 65.5 | 15.6 | 1061.3291 | 68.0339 | 6.4231
655 | 71.6 | 9.06 | 635.3275 | 70.1244 | 2.6942
1730 | 47.2 | 35.3 | 1646.2904 | 46.6371 | 9.6772
1380 | 70.5 | 18.1 | 1203.8677 | 66.512 | 57.3438
939 | 35.6 | 68.3 | 1198.7059 | 17.5506 | 415.8764
1080 | 67 | 15.1 | 1031.1066 | 68.2852 | 4.8451
702 | 77.7 | 10.6 | 740.2938 | 69.839 | 63.7536
463 | 69.1 | 6.97 | 490.4466 | 70.3654 | 2.6074
1000 | 66 | 15.9 | 1079.2098 | 67.8748 | 11.896
1180 | 64.3 | 17.6 | 1176.6041 | 66.8525 | 6.5307
425 | 73.4 | 5.87 | 413.4814 | 70.4398 | 8.9403
498 | 67.8 | 6.84 | 481.3704 | 70.3758 | 7.0041
1500 | 36.8 | 39.5 | 1626.7405 | 41.1833 | 40.6704
168 | 61.2 | 8.83 | 619.4997 | 70.1585 | 352.5593
1540 | 55.6 | 19.4 | 1271.5023 | 65.5414 | 195.1294
1260 | 17.6 | 54.9 | 1407.6149 | 25.6396 | 93.7426
1350 | 21.3 | 69 | 1188.7767 | 17.2286 | 51.2971
1610 | 52.3 | 25.6 | 1518.9255 | 59.333 | 60.5433
1280 | 66 | 14.1 | 969.1944 | 68.7372 | 136.5302
1750 | 63.3 | 31.3 | 1628.4573 | 52.0274 | 146.8049
1390 | 68.4 | 15.3 | 1043.2573 | 68.1868 | 160.6488
1270 | 69 | 13.8 | 950.2684 | 68.86 | 136.5757
173 | 72.1 | 2.3 | 162.2185 | 70.5298 | 2.6209
862 | 71.9 | 10.5 | 733.5386 | 69.8608 | 26.202
1250 | 64.4 | 16.2 | 1096.8928 | 67.7094 | 42.2658
1470 | 50.7 | 32.2 | 1636.2201 | 50.8143 | 36.9199
1300 | 67.7 | 17.5 | 1171.0722 | 66.9184 | 22.815
1540 | 65.9 | 19.5 | 1276.501 | 65.4616 | 92.9387
1230 | 65.5 | 18.4 | 1219.9011 | 66.299 | 0.77459
807 | 14.6 | 64.9 | 1248.517 | 19.2375 | 281.903
204 | 70.8 | 3.06 | 215.8017 | 70.5234 | 0.26255
1150 | 59 | 14.6 | 1000.3847 | 68.5195 | 120.5223
1230 | 66.7 | 19.5 | 1276.501 | 65.4616 | 4.4221
1020 | 11.7 | 80 | 1047.566 | 13.0946 | 2.9599
981 | 69.7 | 12.3 | 853.5074 | 69.3908 | 21.8081
1510 | 48.3 | 29.9 | 1611.535 | 53.8975 | 45.1031
1370 | 33.3 | 43.9 | 1578.6959 | 35.9612 | 65.261
1410 | 68.9 | 19.8 | 1291.3158 | 65.218 | 32.3733
1070 | 70.1 | 15.1 | 1031.1066 | 68.2852 | 5.3141
651 | 64.8 | 11 | 767.2175 | 69.747 | 42.5151
837 | 9.5 | 81.2 | 1033.7918 | 12.7314 | 62.1735
1270 | 70.2 | 16.2 | 1096.8928 | 67.7094 | 46.2315
1230 | 17.2 | 62.6 | 1283.6346 | 20.5053 | 14.768
1230 | 48.8 | 62.6 | 1283.6346 | 20.5053 | 804.4301
780 | 69.7 | 11.4 | 793.9759 | 69.647 | 0.26372
1100 | 69.6 | 14.3 | 981.7247 | 68.6521 | 19.5851
1640 | 61.3 | 21.8 | 1382.7989 | 63.4311 | 92.9078
1370 | 22.6 | 65.3 | 1242.5234 | 19.0279 | 34.4668
1500 | 27.5 | 60.6 | 1315.0152 | 21.6999 | 79.351
117 | 67.9 | 2.05 | 144.5886 | 70.531 | 7.939
1520 | 38.1 | 53.2 | 1435.6502 | 26.9859 | 133.0271
1560 | 46.2 | 44.4 | 1572.0366 | 35.4062 | 116.699
122 | 70.5 | 1.84 | 129.7786 | 70.5318 | 0.081838
135 | 68.9 | 2.49 | 175.6162 | 70.5286 | 4.8559
702 | 57.2 | 14.5 | 994.1831 | 68.5643 | 243.1865
1610 | 41.7 | 35.4 | 1646.2266 | 46.5036 | 24.8274
1600 | 28.6 | 50.9 | 1473.3304 | 28.9456 | 21.5525
1970 | 56.8 | 31.1 | 1626.4084 | 52.2961 | 177.9827
777 | 71 | 9.36 | 655.9193 | 70.0769 | 20.4357
1300 | 65 | 18.2 | 1209.2397 | 66.4417 | 13.0821
1330 | 22.4 | 66.8 | 1220.3612 | 18.2689 | 33.1233
1300 | 21.2 | 62.9 | 1278.9928 | 20.3337 | 1.3399
1190 | 23.7 | 71.9 | 1148.8534 | 15.9785 | 61.8833
1140 | 18.3 | 61.5 | 1300.8032 | 21.1513 | 42.6703
1150 | 70.9 | 15 | 1025.0012 | 68.3334 | 27.4588
956 | 70.8 | 22.9 | 1427.4298 | 62.3332 | 368.5622
381 | 72.1 | 4.44 | 313.0081 | 70.4973 | 8.7438
951 | 21.8 | 75.7 | 1099.4916 | 14.5243 | 82.3894
1210 | 63.4 | 21 | 1347.7646 | 64.1793 | 25.9594
1530 | 38.6 | 45.5 | 1556.7555 | 34.2144 | 20.1897
569 | 70.8 | 8.38 | 588.4382 | 70.2194 | 0.84187
568 | 63.8 | 11 | 767.2175 | 69.747 | 88.3818
1660 | 41.1 | 36.2 | 1644.9359 | 45.4402 | 19.1406
264 | 69.9 | 3.89 | 274.2858 | 70.5105 | 0.51403
276 | 69.2 | 4.1 | 289.0744 | 70.506 | 1.9339
1210 | 70 | 17.1 | 1148.6887 | 67.1748 | 13.0032
1040 | 27.6 | 30.2 | 1615.6759 | 53.4992 | 1113.4546
186 | 67.9 | 2.98 | 210.1624 | 70.5243 | 7.6668
1320 | 64.3 | 19.8 | 1291.3158 | 65.218 | 1.9417
466 | 72.8 | 4.71 | 332.0044 | 70.4892 | 29.3235
1100 | 67.2 | 17.8 | 1187.5893 | 66.7185 | 10.4799
912 | 69 | 11.4 | 793.9759 | 69.647 | 19.0258
1480 | 62.3 | 26 | 1530.265 | 58.8563 | 15.2337
1020 | 14.2 | 81 | 1036.0664 | 12.7909 | 2.3302
480 | 71.9 | 5.53 | 389.6272 | 70.457 | 12.992
1420 | 37.4 | 47.1 | 1533.2361 | 32.5528 | 40.6236
1110 | 69 | 15.7 | 1067.3109 | 67.9816 | 3.4715
312 | 69.1 | 4.03 | 284.1454 | 70.5075 | 3.0176
1750 | 65.9 | 22.1 | 1395.3827 | 63.1395 | 175.6012
1400 | 63.7 | 22.5 | 1411.6827 | 62.7415 | 1.1011
223 | 69.9 | 3.23 | 227.784 | 70.5214 | 0.41665
1350 | 27.4 | 49.9 | 1489.48 | 29.8493 | 31.9865
1400 | 46.5 | 37.9 | 1637.9374 | 43.2173 | 86.4008
1400 | 45.7 | 37.9 | 1637.9374 | 43.2173 | 81.7885
1410 | 70.1 | 21.9 | 1387.0274 | 63.3346 | 46.4758
1130 | 69.5 | 15.7 | 1067.3109 | 67.9816 | 7.5552
1500 | 56.5 | 18.8 | 1240.8879 | 66.0047 | 180.0229
1250 | 62.2 | 19.8 | 1291.3158 | 65.218 | 11.3883
1240 | 72.3 | 17.9 | 1193.0423 | 66.6504 | 34.8634
1530 | 35.3 | 47 | 1534.7442 | 32.6541 | 7.0307
1610 | 33.5 | 51.1 | 1470.0786 | 28.7687 | 48.5378
1450 | 65.7 | 20.8 | 1338.6761 | 64.3594 | 18.3516
987 | 65.5 | 13.9 | 956.5941 | 68.8197 | 12.2555
480 | 64.8 | 6.17 | 434.5064 | 70.4224 | 34.3763
1230 | 18.8 | 71 | 1161.0339 | 16.3526 | 12.3433
1380 | 34.7 | 55.5 | 1397.7287 | 25.1843 | 90.9684
1600 | 32.3 | 46.5 | 1542.2134 | 33.1659 | 5.2104
1180 | 69.1 | 15.5 | 1055.326 | 68.0856 | 21.7922
1550 | 67.6 | 21.8 | 1382.7989 | 63.4311 | 54.7232
1220 | 77.3 | 16.5 | 1114.3713 | 67.5377 | 110.2073
1600 | 59.8 | 27.3 | 1563.1897 | 57.2597 | 8.2631
1360 | 71.2 | 18.4 | 1219.9011 | 66.299 | 50.2386
1450 | 62.4 | 22.2 | 1399.5092 | 63.041 | 3.8162
1480 | 70.5 | 22.2 | 1399.5092 | 63.041 | 64.2917
1270 | 59 | 21.1 | 1352.2598 | 64.0881 | 34.9281
1380 | 63.7 | 20.4 | 1320.1116 | 64.7114 | 5.8138
1350 | 26.1 | 39.9 | 1623.3317 | 40.685 | 312.5198
654 | 69.1 | 7.92 | 556.5706 | 70.2741 | 14.0584
197 | 69.2 | 3.29 | 232.0126 | 70.5206 | 3.3814
336 | 67.7 | 5.24 | 369.2619 | 70.4698 | 9.1498
1100 | 70.5 | 14.7 | 1006.5675 | 68.474 | 15.7658
1230 | 64.3 | 15.6 | 1061.3291 | 68.0339 | 51.9453
1080 | 17.9 | 79.8 | 1049.8915 | 13.1565 | 23.7114
108 | 70.9 | 2.05 | 144.5886 | 70.531 | 1.9244
1590 | 73.6 | 21.2 | 1356.7222 | 63.9963 | 164.9224
1340 | 67.5 | 14.8 | 1012.7314 | 68.4278 | 143.9308
221 | 69.4 | 2.89 | 203.8179 | 70.5252 | 1.6605
1470 | 66.5 | 23.8 | 1460.8108 | 61.3786 | 26.3415
1350 | 79 | 17.4 | 1165.5145 | 66.9836 | 189.8577
1160 | 63.2 | 17.6 | 1176.6041 | 66.8525 | 13.7091
291 | 65.8 | 4.58 | 322.8592 | 70.4933 | 23.3827
639 | 69.4 | 8.05 | 565.5877 | 70.2593 | 7.9376
1500 | 67.2 | 18 | 1198.4685 | 66.5816 | 121.8346
1430 | 62.7 | 32.3 | 1636.9389 | 50.6792 | 201.7028
1050 | 65.9 | 16 | 1085.1265 | 67.8204 | 5.3361
223 | 69.7 | 3.04 | 214.3919 | 70.5236 | 0.77737
1290 | 35 | 28.2 | 1582.5142 | 56.1175 | 560.2465
1220 | 15.2 | 64.6 | 1253.0348 | 19.3968 | 19.0711
1130 | 69.3 | 16.1 | 1091.0209 | 67.7653 | 4.385
894 | 62.5 | 11.8 | 820.5556 | 69.5386 | 56.7474
468 | 71.1 | 7.62 | 535.7311 | 70.3059 | 6.7585
1630 | 63.2 | 24 | 1467.8396 | 61.16 | 39.2877
579 | 69.4 | 7.05 | 496.0289 | 70.3587 | 10.115
1340 | 67 | 16.7 | 1125.9069 | 67.4196 | 61.4034
226 | 69.8 | 3.04 | 214.3919 | 70.5236 | 0.70366
1740 | 61.1 | 27.2 | 1560.8688 | 57.3849 | 56.6651
1340 | 64.8 | 19.1 | 1256.3271 | 65.7763 | 10.3052
1260 | 73.6 | 28.5 | 1588.3371 | 55.7311 | 463.3023
1080 | 59.4 | 18.6 | 1230.4511 | 66.1533 | 75.8433
403 | 70.1 | 4.86 | 342.5535 | 70.4842 | 5.0284
1260 | 68.7 | 16.6 | 1120.151 | 67.479 | 27.6161
1150 | 61.7 | 19.1 | 1256.3271 | 65.7763 | 31.7179
1460 | 25.5 | 47.1 | 1533.2361 | 32.5528 | 56.9063
570 | 58.4 | 6.63 | 466.6966 | 70.3916 | 158.0546
390 | 70.6 | 5.11 | 360.1275 | 70.4751 | 1.2076
1450 | 33.9 | 46.7 | 1539.2404 | 32.9602 | 11.5213
876 | 69.9 | 11.2 | 780.6182 | 69.6981 | 12.1934
1240 | 22.3 | 56 | 1389.5031 | 24.8126 | 36.1695
1480 | 63.3 | 17.7 | 1182.1098 | 66.7859 | 130.6878
1640 | 36.2 | 49.8 | 1491.0834 | 29.9414 | 68.7924
1560 | 56.8 | 24.3 | 1478.1157 | 60.8278 | 25.1798
945 | 69.2 | 12.3 | 853.5074 | 69.3908 | 11.2182
1620 | 61.1 | 26.1 | 1533.0106 | 58.736 | 15.6965
1390 | 50.3 | 28.6 | 1590.2103 | 55.6018 | 81.6528
842 | 72.5 | 11.2 | 780.6182 | 69.6981 | 12.8838
122 | 70.2 | 1.99 | 140.3573 | 70.5313 | 0.5599
1530 | 72.5 | 21 | 1347.7646 | 64.1793 | 113.596
978 | 37.9 | 43 | 1590.1669 | 36.9806 | 501.4322
1140 | 67.4 | 17.3 | 1159.9312 | 67.048 | 0.65452
240 | 71.7 | 3.67 | 258.7888 | 70.5147 | 1.8766
1470 | 22 | 70.8 | 1163.7663 | 16.4374 | 156.2124
1330 | 49.6 | 32.9 | 1640.6687 | 49.8683 | 128.9963
175 | 70.3 | 2.15 | 151.6407 | 70.5306 | 0.78205
1470 | 61.2 | 25.7 | 1521.814 | 59.2146 | 7.5282
221 | 68.4 | 3.78 | 266.5378 | 70.5126 | 7.2333
139 | 70.4 | 1.67 | 117.789 | 70.5323 | 0.6185
348 | 68.1 | 4.94 | 348.1783 | 70.4814 | 5.6712
449 | 70.7 | 9.17 | 642.885 | 70.1074 | 50.5655
1040 | 69.9 | 10.8 | 753.7754 | 69.794 | 109.4456
891 | 67.4 | 12.8 | 886.1296 | 69.2289 | 3.3765
129 | 67.6 | 2.34 | 165.0391 | 70.5295 | 10.3172
852 | 10.3 | 74.7 | 1112.1598 | 14.8884 | 111.4637
96 | 70.6 | 1.56 | 110.0309 | 70.5326 | 0.26751
1040 | 67.1 | 12.9 | 892.6119 | 69.1947 | 33.4057
1270 | 46.3 | 62.7 | 1282.0854 | 20.4479 | 668.5245
906 | 69.5 | 12.3 | 853.5074 | 69.3908 | 3.6927
288 | 70.8 | 2.94 | 207.3427 | 70.5247 | 8.7659
386 | 67.3 | 5.07 | 357.3164 | 70.4766 | 11.1898
134 | 70.6 | 2.24 | 157.9874 | 70.5301 | 0.7735
1340 | 49.7 | 34 | 1645.0143 | 48.3828 | 126.0091
1410 | 74.3 | 19.5 | 1276.501 | 65.4616 | 101.924
1320 | 66 | 18.2 | 1209.2397 | 66.4417 | 16.5825
1320 | 63.8 | 19 | 1251.2098 | 65.8531 | 10.5365
1450 | 45 | 39.4 | 1627.5568 | 41.3085 | 55.7396
252 | 70.8 | 2.7 | 190.4228 | 70.527 | 5.1395
210 | 69.3 | 2.6 | 183.3722 | 70.5278 | 2.4546
1620 | 49.4 | 28.6 | 1590.2103 | 55.6018 | 39.6472
485 | 73.8 | 6.72 | 472.9871 | 70.385 | 11.855
318 | 69.6 | 5.05 | 355.9107 | 70.4774 | 2.6896
934 | 69.9 | 13.6 | 937.5668 | 68.9387 | 0.94102
570 | 68.7 | 8.07 | 566.9742 | 70.257 | 2.4366
948 | 63.1 | 13.9 | 956.5941 | 68.8197 | 32.8139
1300 | 31 | 58.7 | 1345.4543 | 22.9209 | 68.0324
1460 | 33.2 | 49.9 | 1489.48 | 29.8493 | 12.3881
1710 | 59.6 | 26.9 | 1553.6953 | 57.7582 | 36.0273
472 | 70.2 | 6.67 | 469.4927 | 70.3887 | 0.044011
1320 | 58.5 | 25.9 | 1527.4837 | 58.9762 | 57.7321
466 | 69.9 | 6.25 | 440.109 | 70.4174 | 1.1632
399 | 70.2 | 5.13 | 361.533 | 70.4743 | 1.9504
591 | 67.8 | 8.47 | 594.6599 | 70.2078 | 5.8153
1880 | 55.5 | 29.2 | 1600.7446 | 54.82 | 104.6324
1390 | 68.4 | 18.4 | 1219.9011 | 66.299 | 43.0637
478 | 70 | 6.91 | 486.2583 | 70.3702 | 0.22817
1600 | 63.7 | 28.4 | 1586.4301 | 55.8602 | 61.7082
1520 | 59.1 | 24.7 | 1491.3172 | 60.3772 | 2.7302
1350 | 59.3 | 22.2 | 1399.5092 | 63.041 | 17.269
1480 | 26.4 | 60.2 | 1321.3764 | 21.9498 | 53.4151
492 | 74.3 | 6.48 | 456.2067 | 70.4023 | 16.9037
882 | 64.7 | 12.7 | 879.6329 | 69.2624 | 20.8233
1390 | 63 | 21.6 | 1374.2405 | 63.6222 | 0.71895
365 | 75 | 4.94 | 348.1783 | 70.4814 | 20.7955
1330 | 43.5 | 56.1 | 1387.8598 | 24.739 | 356.4458
1060 | 64.3 | 14.3 | 981.7247 | 68.6521 | 27.125
1200 | 67.7 | 16.5 | 1114.3713 | 67.5377 | 9.8208
195 | 65.9 | 2.89 | 203.8179 | 70.5252 | 21.4966
1550 | 26.7 | 52.5 | 1447.17 | 27.5651 | 14.8732
1450 | 50.1 | 30.7 | 1621.9472 | 52.8322 | 46.9586
594 | 72.5 | 9.4 | 658.6601 | 70.0702 | 11.4887
1290 | 67.1 | 14.9 | 1018.876 | 68.3809 | 99.8327
1470 | 59.8 | 27 | 1556.1216 | 57.6341 | 14.5985
1570 | 67.6 | 22.6 | 1415.6715 | 62.6403 | 56.4133
1320 | 20.3 | 61.8 | 1296.0982 | 20.9725 | 1.2153
282 | 68.2 | 3.63 | 255.9707 | 70.5154 | 6.2659
1370 | 66.9 | 17.7 | 1182.1098 | 66.7859 | 47.1702
1300 | 63.8 | 15.9 | 1079.2098 | 67.8748 | 81.722
1250 | 67 | 20.6 | 1329.4581 | 64.5368 | 14.501
1130 | 32.5 | 53.8 | 1425.7587 | 26.5011 | 152.8332
1400 | 23.6 | 42.3 | 1598.5795 | 37.7915 | 254.0735
320 | 64.7 | 7.75 | 544.7666 | 70.2925 | 98.7601
1070 | 67.7 | 15.1 | 1031.1066 | 68.2852 | 2.3631
442 | 70.9 | 5.7 | 401.5575 | 70.4487 | 2.3885
1050 | 68.8 | 16.9 | 1137.3466 | 67.2986 | 12.4455
1440 | 66 | 18.3 | 1214.5842 | 66.3707 | 68.0122
1960 | 54.5 | 30.4 | 1618.2781 | 53.2328 | 157.5916
1420 | 23.1 | 57.8 | 1360.051 | 23.5303 | 4.9858
1180 | 62 | 25.7 | 1521.814 | 59.2146 | 163.8287
540 | 73.1 | 7.77 | 546.156 | 70.2904 | 7.9447
1290 | 22.1 | 53.9 | 1424.1092 | 26.4213 | 42.6985
245 | 70.7 | 3.08 | 217.2114 | 70.5232 | 1.0628
1260 | 64.4 | 18.1 | 1203.8677 | 66.512 | 8.6695
173 | 68 | 3.4 | 239.7646 | 70.519 | 12.2997
240 | 68.3 | 3.55 | 250.3342 | 70.5167 | 5.0564
994 | 68.1 | 14.4 | 987.963 | 68.6085 | 0.3073
1380 | 56.9 | 35.8 | 1645.7522 | 45.9707 | 213.7884
1430 | 63.9 | 21.6 | 1374.2405 | 63.6222 | 4.2303
1280 | 64.2 | 17.6 | 1176.6041 | 66.8525 | 21.3164
1160 | 66.3 | 15.2 | 1037.1921 | 68.2363 | 23.8955
921 | 67.9 | 13.3 | 918.3932 | 69.0521 | 1.3365
1120 | 59.7 | 20 | 1301.0391 | 65.052 | 72.4243
1010 | 39.6 | 45.6 | 1555.3272 | 34.1081 | 427.4025
1090 | 62.4 | 18.4 | 1219.9011 | 66.299 | 37.7426
1010 | 12.4 | 71.1 | 1159.6712 | 16.3104 | 45.2152
1720 | 58.6 | 20.6 | 1329.4581 | 64.5368 | 238.985
1260 | 70.2 | 17.5 | 1171.0722 | 66.9184 | 21.3325
1400 | 23.9 | 64.3 | 1257.5719 | 19.5579 | 45.9516
1490 | 35.1 | 45 | 1563.8026 | 34.7512 | 7.3975
571 | 77.9 | 7.77 | 546.156 | 70.2904 | 58.7312
1240 | 20.5 | 48.7 | 1508.5491 | 30.9764 | 206.0899
1810 | 59.1 | 30.2 | 1615.6759 | 53.4992 | 81.8111
1560 | 33.5 | 42 | 1602.0354 | 38.1437 | 23.9243
1920 | 54.6 | 30.1 | 1614.3274 | 53.6321 | 125.7478
406 | 70.7 | 6.29 | 442.9097 | 70.4149 | 1.9011
1680 | 59.3 | 27.6 | 1569.943 | 56.882 | 22.0266
1360 | 67.6 | 18.5 | 1225.1902 | 66.2265 | 26.1628
1010 | 66.1 | 13.4 | 924.8003 | 69.0149 | 18.1934
1280 | 68.2 | 18 | 1198.4685 | 66.5816 | 11.4988
1300 | 63.2 | 18 | 1198.4685 | 66.5816 | 25.2053
1400 | 62 | 21.3 | 1361.1516 | 63.9038 | 5.6406
1650 | 61.5 | 23 | 1431.2795 | 62.2295 | 64.4349
1590 | 58.7 | 25.5 | 1516.0012 | 59.451 | 7.8786
1500 | 62.7 | 21.9 | 1387.0274 | 63.3346 | 17.4512
1380 | 66.4 | 18.6 | 1230.4511 | 66.1533 | 29.9357
987 | 20.6 | 52.2 | 1452.0966 | 27.8179 | 341.0509
1400 | 58.4 | 18.2 | 1209.2397 | 66.4417 | 113.2785
444 | 69.7 | 5.51 | 388.2232 | 70.4579 | 4.7302
255 | 69 | 3.1 | 218.6212 | 70.523 | 4.0872
690 | 69.8 | 7.69 | 540.5973 | 70.2987 | 30.0652
1360 | 65.9 | 18.8 | 1240.8879 | 66.0047 | 18.9628
1460 | 49.3 | 31.8 | 1633.0603 | 51.3541 | 44.2262
790 | 71.3 | 10.5 | 733.5386 | 69.8608 | 6.3296
1370 | 66.3 | 17.4 | 1165.5145 | 66.9836 | 56.3226
1270 | 55 | 28.2 | 1582.5142 | 56.1175 | 131.7094
387 | 70.6 | 5.36 | 377.6909 | 70.4647 | 0.13406
1470 | 22.3 | 64.7 | 1251.5267 | 19.3435 | 72.4989
1140 | 68.6 | 16 | 1085.1265 | 67.8204 | 4.63
432 | 70.7 | 6.04 | 425.3984 | 70.4302 | 0.13101
310 | 69.5 | 4.22 | 297.5231 | 70.5031 | 1.2142
1050 | 70.8 | 15 | 1025.0012 | 68.3334 | 6.9188
1230 | 25 | 50.4 | 1481.4298 | 29.3934 | 103.7472
1100 | 64.7 | 15.5 | 1055.326 | 68.0856 | 14.1279
1020 | 11.9 | 75.9 | 1096.9852 | 14.453 | 14.4349
398 | 72.8 | 7.39 | 519.7269 | 70.3284 | 25.9019
1540 | 29.6 | 52.7 | 1443.8818 | 27.3981 | 17.1892
1180 | 30.1 | 64 | 1262.128 | 19.7207 | 116.7388
891 | 54.5 | 12.4 | 860.0591 | 69.3596 | 222.0866
1160 | 61.3 | 17.4 | 1165.5145 | 66.9836 | 32.3438
930 | 10 | 73.4 | 1128.9708 | 15.3811 | 81.8392
1390 | 26.6 | 48.4 | 1513.2499 | 31.2655 | 42.0583
226 | 64.7 | 4.44 | 313.0081 | 70.4973 | 43.7215
1720 | 71.6 | 23.7 | 1457.2431 | 61.4871 | 194.4966
531 | 68.5 | 7.84 | 551.0175 | 70.2828 | 3.7138
570 | 70.8 | 7.05 | 496.0289 | 70.3587 | 7.5038
1470 | 61.2 | 23.7 | 1457.2431 | 61.4871 | 0.29978
843 | 9.4 | 90.5 | 936.7926 | 10.3513 | 12.656
798 | 10.5 | 80.4 | 1042.9407 | 12.9719 | 86.2526
1550 | 33 | 50.5 | 1479.8136 | 29.3032 | 20.2463
1150 | 64.8 | 15.3 | 1043.2573 | 68.1868 | 26.6901
324 | 68.7 | 3.8 | 267.9466 | 70.5123 | 7.4814
328 | 66.1 | 5.55 | 391.0311 | 70.4561 | 24.2822
1080 | 73.1 | 11.4 | 793.9759 | 69.647 | 121.2042
66 | 70.1 | 1.31 | 92.3983 | 70.5331 | 1.1184
1600 | 63.9 | 24.7 | 1491.3172 | 60.3772 | 28.1884
218 | 71.7 | 3.25 | 229.1935 | 70.5211 | 1.5572
756 | 42 | 55.8 | 1392.7917 | 24.9604 | 832.0168
1280 | 68.4 | 16.9 | 1137.3466 | 67.2986 | 28.3964
348 | 69.4 | 4.44 | 313.0081 | 70.4973 | 2.8397
1000 | 63.6 | 15.4 | 1049.302 | 68.1365 | 23.8267
1240 | 35 | 38 | 1637.3603 | 43.0884 | 276.3383
915 | 65.7 | 12.7 | 879.6329 | 69.2624 | 14.3618
297 | 69.2 | 3.78 | 266.5378 | 70.5126 | 2.9626
1380 | 62.3 | 16.6 | 1120.151 | 67.479 | 117.0167
750 | 67.1 | 9.46 | 662.7692 | 70.0602 | 18.9269
1310 | 65.8 | 19.2 | 1261.4151 | 65.6987 | 3.1634
1250 | 69.6 | 13.4 | 924.8003 | 69.0149 | 141.6091
974 | 69.4 | 12.1 | 840.3646 | 69.4516 | 23.8579
1340 | 64.6 | 19.6 | 1281.4697 | 65.3811 | 5.1863
660 | 46.5 | 38.2 | 1636.1546 | 42.8313 | 1286.309
1390 | 25 | 47 | 1534.7442 | 32.6541 | 86.5718
1580 | 64.1 | 22.3 | 1403.6014 | 62.9418 | 42.9067
66 | 70.2 | 1.33 | 93.809 | 70.533 | 1.1439
1830 | 57.4 | 30.9 | 1624.2388 | 52.5644 | 79.9378
1450 | 27.6 | 33.9 | 1644.7475 | 48.5176 | 488.2092
1360 | 23.3 | 58.2 | 1353.5511 | 23.2569 | 0.057412
1440 | 34.7 | 44.8 | 1566.5753 | 34.9682 | 21.4731
1140 | 67.7 | 15.9 | 1079.2098 | 67.8748 | 4.9669
1040 | 37.6 | 19.7 | 1286.408 | 65.2999 | 848.3897
1100 | 68.7 | 14.5 | 994.1831 | 68.5643 | 14.9756
1250 | 69.2 | 16.7 | 1125.9069 | 67.4196 | 23.74
1090 | 57.9 | 18.5 | 1225.1902 | 66.2265 | 93.744
1340 | 23.3 | 65.2 | 1244.0185 | 19.08 | 30.114
636 | 72.4 | 6.67 | 469.4927 | 70.3887 | 41.0797
1270 | 59.5 | 20.9 | 1343.2366 | 64.2697 | 29.9147
1940 | 58.4 | 30.6 | 1620.7552 | 52.9659 | 165.6704
1300 | 26.2 | 64.7 | 1251.5267 | 19.3435 | 50.1498
1100 | 62.9 | 14.7 | 1006.5675 | 68.474 | 42.7302
170 | 69.7 | 2.83 | 199.588 | 70.5258 | 1.8514
684 | 70.3 | 9.08 | 636.7022 | 70.1214 | 3.0202
185 | 71.3 | 2.58 | 181.962 | 70.5279 | 0.60843
1610 | 34.5 | 50.2 | 1484.6562 | 29.5748 | 45.2441
333 | 66.5 | 5.41 | 381.2022 | 70.4625 | 18.8051
1450 | 68.2 | 19.1 | 1256.3271 | 65.7763 | 55.979
1100 | 66.7 | 16.6 | 1120.151 | 67.479 | 1.1492
536 | 70.7 | 7.08 | 498.1217 | 70.3562 | 2.0348
240 | 69.5 | 2.85 | 200.998 | 70.5256 | 3.0838
1180 | 70.5 | 26.8 | 1551.2337 | 57.8819 | 343.3094
1400 | 29.4 | 81 | 1036.0664 | 12.7909 | 452.7837
180 | 67.6 | 2.89 | 203.8179 | 70.5252 | 9.3147
915 | 68.1 | 12.9 | 892.6119 | 69.1947 | 1.868
1070 | 70 | 13.7 | 943.9259 | 68.8997 | 22.4427
1490 | 54.4 | 23.7 | 1457.2431 | 61.4871 | 51.6596
966 | 67.9 | 12.6 | 873.1221 | 69.2954 | 13.4701
1280 | 63.8 | 17.7 | 1182.1098 | 66.7859 | 21.7156
1290 | 16.8 | 67.1 | 1215.9892 | 18.122 | 9.0648
898 | 65.8 | 12.7 | 879.6329 | 69.2624 | 12.4391
1780 | 66.5 | 31.9 | 1633.8932 | 51.2192 | 262.0176
962 | 72.5 | 14.2 | 975.4684 | 68.695 | 14.7207
1210 | 21.5 | 50.4 | 1481.4298 | 29.3934 | 160.72
1720 | 63.2 | 19 | 1251.2098 | 65.8531 | 300.5992
1440 | 26 | 46.3 | 1545.1659 | 33.3729 | 69.1336
1540 | 32.9 | 35.1 | 1646.3506 | 46.9046 | 211.2365
871 | 68.8 | 13 | 899.0797 | 69.16 | 1.1828
1090 | 62.6 | 17.1 | 1148.6887 | 67.1748 | 25.5296
1160 | 42.2 | 40.5 | 1617.8056 | 39.9458 | 285.0452
1450 | 65.8 | 19.9 | 1296.1929 | 65.1353 | 32.0422
1570 | 61.5 | 24.5 | 1484.788 | 60.6036 | 10.5029
1380 | 25.4 | 42 | 1602.0354 | 38.1437 | 228.2562
199 | 69.4 | 3.36 | 236.9458 | 70.5196 | 3.1769
1430 | 64 | 19.7 | 1286.408 | 65.2999 | 29.232
928 | 68.1 | 16.7 | 1125.9069 | 67.4196 | 52.7822
744 | 71.1 | 9.53 | 667.5597 | 70.0482 | 8.9114
259 | 71.6 | 2.45 | 172.7957 | 70.5288 | 11.0739
300 | 70.7 | 4.69 | 330.5976 | 70.4899 | 1.2947
1510 | 26 | 56.9 | 1374.7402 | 24.1606 | 27.8219
1250 | 19.1 | 72.9 | 1135.5404 | 15.5767 | 29.914
1420 | 60.8 | 22.6 | 1415.6715 | 62.6403 | 3.4119
1310 | 68.2 | 19.7 | 1286.408 | 65.2999 | 9.1541
1610 | 69.5 | 28.6 | 1590.2103 | 55.6018 | 193.6843
245 | 69.7 | 3.08 | 217.2114 | 70.5232 | 1.7091
1070 | 62.6 | 15.7 | 1067.3109 | 67.9816 | 28.9711
1600 | 37.3 | 36.5 | 1644.1066 | 45.044 | 62.5684
222 | 73.5 | 3.15 | 222.1454 | 70.5224 | 8.8664
1740 | 35 | 63.2 | 1274.3689 | 20.1641 | 509.7218
1290 | 65.4 | 20.8 | 1338.6761 | 64.3594 | 4.2478
1370 | 63.3 | 19.3 | 1266.4736 | 65.6204 | 19.7009
918 | 70.1 | 10.7 | 747.0395 | 69.8168 | 39.1222
414 | 66.5 | 5.26 | 370.6669 | 70.469 | 18.2612
1260 | 68.2 | 20.8 | 1338.6761 | 64.3594 | 23.0185
1070 | 64.2 | 14.2 | 975.4684 | 68.695 | 32.1416
1210 | 64.4 | 17.1 | 1148.6887 | 67.1748 | 12.7207
1330 | 31.3 | 48.3 | 1514.8102 | 31.3625 | 45.6277
442 | 68.1 | 6.29 | 442.9097 | 70.4149 | 5.3599
1540 | 62.8 | 17.7 | 1182.1098 | 66.7859 | 186.9829
978 | 16.8 | 72.8 | 1136.8612 | 15.6162 | 35.1126
571 | 63.8 | 10.1 | 706.4268 | 69.9432 | 62.2385
1030 | 65.5 | 13.1 | 905.5327 | 69.1246 | 33.8322
1300 | 68.1 | 17.9 | 1193.0423 | 66.6504 | 17.3828
2030 | 61.2 | 29.9 | 1611.535 | 53.8975 | 287.2417
333 | 65.4 | 5.32 | 374.8815 | 70.4665 | 28.012
636 | 71.3 | 9.91 | 693.5001 | 69.9798 | 6.1593
1420 | 59.5 | 22.9 | 1427.4298 | 62.3332 | 8.1006
792 | 27.7 | 36 | 1645.386 | 45.7052 | 1297.0023
342 | 66.8 | 4.92 | 346.7721 | 70.4821 | 13.5886
356 | 69.9 | 4.58 | 322.8592 | 70.4933 | 1.8191
132 | 69.6 | 2.09 | 147.4095 | 70.5309 | 1.1837
1140 | 68.6 | 14.3 | 981.7247 | 68.6521 | 33.4658
264 | 70 | 3.38 | 238.3552 | 70.5193 | 1.1482
1640 | 63.2 | 21.6 | 1374.2405 | 63.6222 | 94.523
1360 | 48.9 | 58.7 | 1345.4543 | 22.9209 | 675.1985
249 | 68.3 | 3.59 | 253.1525 | 70.516 | 4.9338
1420 | 25.8 | 45.4 | 1558.1776 | 34.3211 | 98.1134
1300 | 25.2 | 46.8 | 1537.7465 | 32.8578 | 134.146
957 | 68.1 | 11.8 | 820.5556 | 69.5386 | 26.9382
525 | 67.8 | 7.27 | 511.3681 | 70.3395 | 6.6972
903 | 7.8 | 77.8 | 1073.6227 | 13.7998 | 74.8851
453 | 72.4 | 6.42 | 452.0088 | 70.4064 | 3.9759
1320 | 65.5 | 17.5 | 1171.0722 | 66.9184 | 31.6391
1110 | 65.4 | 13.9 | 956.5941 | 68.8197 | 43.1302
322 | 68.6 | 4.16 | 293.2989 | 70.5046 | 4.7277
420 | 69 | 6.76 | 475.7821 | 70.382 | 6.0663
777 | 6.8 | 101 | 845.3152 | 8.3695 | 8.6973
897 | 62.3 | 12 | 833.774 | 69.4812 | 56.9091
893 | 74.8 | 11.7 | 813.9282 | 69.5665 | 35.7412
1440 | 62.4 | 20 | 1301.0391 | 65.052 | 32.8272
1230 | 63.4 | 19.3 | 1266.4736 | 65.6204 | 6.7072
1020 | 68.9 | 12.5 | 866.5974 | 69.3278 | 31.6174
190 | 70.3 | 2.89 | 203.8179 | 70.5252 | 0.30578
1320 | 31.3 | 60.7 | 1313.4291 | 21.638 | 93.4111
1330 | 51.1 | 31.7 | 1632.1983 | 51.4889 | 122.1412
1360 | 30.9 | 54 | 1422.4597 | 26.3418 | 25.988
1070 | 70 | 12.6 | 873.1221 | 69.2954 | 52.2731
1040 | 65.6 | 11.2 | 780.6182 | 69.6981 | 106.6649
969 | 33 | 72.9 | 1135.5404 | 15.5767 | 340.6211
749 | 72.4 | 7.43 | 522.5118 | 70.3246 | 72.8294
1600 | 39.1 | 40.3 | 1619.7009 | 40.1911 | 1.7089
338 | 67.5 | 5.53 | 389.6272 | 70.457 | 12.3042
444 | 69.9 | 6.04 | 425.3984 | 70.4302 | 0.74332
1560 | 54.2 | 22.2 | 1399.5092 | 63.041 | 112.5689
1420 | 23.4 | 58 | 1356.7986 | 23.3931 | 5.3358
648 | 69.9 | 7.58 | 532.9494 | 70.3099 | 17.8495
1340 | 64.9 | 20.2 | 1310.6382 | 64.8831 | 1.1519
1390 | 30.8 | 45.2 | 1561.003 | 34.5355 | 53.0151
1240 | 66.2 | 17.9 | 1193.0423 | 66.6504 | 3.1483
849 | 65.1 | 10.5 | 733.5386 | 69.8608 | 40.4733
186 | 65.9 | 2.96 | 208.7526 | 70.5245 | 22.0776
281 | 70.7 | 3.78 | 266.5378 | 70.5126 | 0.31449
1560 | 45.4 | 44.6 | 1569.3203 | 35.1866 | 104.4305
1560 | 35.1 | 44.3 | 1573.3837 | 35.5166 | 0.4128
1120 | 70.8 | 15.4 | 1049.302 | 68.1365 | 13.7708
1140 | 28.4 | 59.8 | 1327.7637 | 22.2034 | 85.4915
1080 | 28.9 | 65.8 | 1235.0806 | 18.7702 | 134.7383
480 | 71.5 | 7.22 | 507.8835 | 70.344 | 2.3749
768 | 70.3 | 11 | 767.2175 | 69.747 | 0.30658
759 | 71.6 | 10.2 | 713.218 | 69.9233 | 5.611
132 | 69.9 | 2.01 | 141.7677 | 70.5312 | 0.52586
173 | 68.4 | 2.72 | 191.8329 | 70.5268 | 4.997
1240 | 27 | 53.3 | 1434.0025 | 26.9044 | 50.2844
1280 | 18.6 | 47.5 | 1527.1591 | 32.1507 | 265.2225
1330 | 62.6 | 16.6 | 1120.151 | 67.479 | 82.6283
1300 | 62.8 | 20.5 | 1324.8008 | 64.6244 | 4.1502
558 | 69.8 | 6.4 | 450.6093 | 70.4077 | 15.7747
1740 | 75.8 | 27.2 | 1560.8688 | 57.3849 | 381.9796
1490 | 24.6 | 66 | 1232.1188 | 18.6685 | 124.017
852 | 71.1 | 12 | 833.774 | 69.4812 | 3.0643
870 | 76.5 | 13.9 | 956.5941 | 68.8197 | 69.0032
1260 | 32.6 | 43.7 | 1581.3043 | 36.1855 | 150.7582
1410 | 60.6 | 20.8 | 1338.6761 | 64.3594 | 20.9286
1490 | 64.8 | 22.2 | 1399.5092 | 63.041 | 14.0325
1410 | 22.5 | 61.6 | 1299.233 | 21.0914 | 18.3733
1070 | 69.9 | 14.5 | 994.1831 | 68.5643 | 9.4624
748 | 68.4 | 10 | 699.627 | 69.9627 | 5.5677
201 | 69.2 | 3.44 | 242.5833 | 70.5184 | 4.048
1120 | 67.8 | 15.4 | 1049.302 | 68.1365 | 6.7898
1070 | 68.2 | 12.6 | 873.1221 | 69.2954 | 52.9765
928 | 66.8 | 12.9 | 892.6119 | 69.1947 | 7.4075
1090 | 67.6 | 15.6 | 1061.3291 | 68.0339 | 1.2863
1410 | 63 | 22.3 | 1403.6014 | 62.9418 | 0.058081
440 | 63.9 | 6.21 | 437.3079 | 70.42 | 42.5195
438 | 69.5 | 6.97 | 490.4466 | 70.3654 | 4.4231
1680 | 63.5 | 30.1 | 1614.3274 | 53.6321 | 103.1358
1050 | 65.9 | 15 | 1025.0012 | 68.3334 | 6.7563
1060 | 66.2 | 15.1 | 1031.1066 | 68.2852 | 5.4632
1380 | 27.3 | 43.7 | 1581.3043 | 36.1855 | 133.0823
1310 | 64.2 | 18.4 | 1219.9011 | 66.299 | 15.2494
874 | 74.5 | 10.5 | 733.5386 | 69.8608 | 47.8765
1520 | 32 | 49.8 | 1491.0834 | 29.9414 | 5.3546
1140 | 67.7 | 14.6 | 1000.3847 | 68.5195 | 26.7095
762 | 64.4 | 9.84 | 688.7302 | 69.9929 | 38.4517
132 | 70.8 | 2.01 | 141.7677 | 70.5312 | 0.1997
391 | 71.6 | 5.05 | 355.9107 | 70.4774 | 2.905
1170 | 65.3 | 17.4 | 1165.5145 | 66.9836 | 2.8614
566 | 70.6 | 8.41 | 590.5126 | 70.2155 | 0.95045
1550 | 31.8 | 35.5 | 1646.1408 | 46.3702 | 224.6365
1190 | 68.5 | 17.5 | 1171.0722 | 66.9184 | 2.98
1450 | 27.9 | 36.9 | 1642.7216 | 44.5182 | 325.7781
1490 | 71 | 17.2 | 1154.3225 | 67.1118 | 165.6348
1150 | 67.9 | 15.9 | 1079.2098 | 67.8748 | 6.6946
240 | 68.4 | 4.16 | 293.2989 | 70.5046 | 8.2238
795 | 7.7 | 86.9 | 972.3803 | 11.1896 | 54.2068
1250 | 20.6 | 79.5 | 1053.3958 | 13.2503 | 105.6514
1160 | 70.4 | 16.3 | 1102.742 | 67.6529 | 11.926
274 | 72.3 | 3.95 | 278.5116 | 70.5093 | 3.234
1370 | 58.8 | 21.1 | 1352.2598 | 64.0881 | 28.3849
1310 | 68 | 23.1 | 1435.0941 | 62.1253 | 55.4155
1550 | 68.4 | 20.4 | 1320.1116 | 64.7114 | 84.2011
821 | 59.1 | 21.9 | 1387.0274 | 63.3346 | 445.9031
1370 | 65.4 | 18.7 | 1235.6838 | 66.0793 | 24.5604
1600 | 54.3 | 34.9 | 1646.3198 | 47.1725 | 53.6674
487 | 71.3 | 4.88 | 343.9597 | 70.4836 | 27.9976
1450 | 32 | 33.3 | 1642.6133 | 49.3277 | 349.8079
233 | 67.8 | 4.39 | 309.4893 | 70.4987 | 15.0982
1250 | 18 | 59.2 | 1337.3912 | 22.5911 | 31.2797
1070 | 67.9 | 14.5 | 994.1831 | 68.5643 | 8.1198
1070 | 64.3 | 15.5 | 1055.326 | 68.0856 | 14.618
1130 | 68.9 | 14.1 | 969.1944 | 68.7372 | 34.5681
149 | 69.6 | 2.07 | 145.9991 | 70.5309 | 0.87869
1680 | 60.9 | 24.6 | 1488.0705 | 60.4907 | 49.3742
243 | 64.7 | 3.48 | 245.4019 | 70.5178 | 33.8545
1260 | 67.6 | 19.2 | 1261.4151 | 65.6987 | 3.6176
173 | 70.3 | 2.47 | 174.2059 | 70.5287 | 0.054253
780 | 69.4 | 11 | 767.2175 | 69.747 | 0.3387
1040 | 14.1 | 67.9 | 1204.4304 | 17.7383 | 49.3536
1090 | 15.6 | 67.8 | 1205.8673 | 17.7857 | 22.7104
1450 | 46.9 | 42.2 | 1599.7418 | 37.9086 | 110.7978
279 | 67.5 | 3.61 | 254.5616 | 70.5157 | 9.8922
1780 | 46.8 | 39.3 | 1628.3584 | 41.4341 | 59.5102
729 | 69.7 | 10.7 | 747.0395 | 69.8168 | 0.44833
1220 | 62.7 | 19.6 | 1281.4697 | 65.3811 | 12.2357
1400 | 18.7 | 74.6 | 1113.4392 | 14.9255 | 123.9388
1710 | 62.1 | 19.5 | 1276.501 | 65.4616 | 262.3247
1330 | 58 | 19.1 | 1256.3271 | 65.7763 | 67.7209
1460 | 57.7 | 17.6 | 1176.6041 | 66.8525 | 191.0504
1570 | 60.4 | 20.7 | 1334.0832 | 64.4485 | 90.736
1270 | 70.8 | 14 | 962.9029 | 68.7788 | 130.0624
621 | 66 | 8.91 | 625.0088 | 70.1469 | 17.2182
708 | 71.7 | 10.1 | 706.4268 | 69.9432 | 3.0895
405 | 68.4 | 5.93 | 417.6882 | 70.4365 | 4.3622
665 | 73.7 | 8.93 | 626.3855 | 70.144 | 14.6372
168 | 68.9 | 2.81 | 198.178 | 70.526 | 3.8604
81.6 | 68.9 | 1.5 | 105.7991 | 70.5327 | 3.4481
912 | 77.8 | 13.6 | 937.5668 | 68.9387 | 79.3951
504 | 71.5 | 5.45 | 384.0108 | 70.4607 | 20.3121
1590 | 64.5 | 24 | 1467.8396 | 61.16 | 31.09
1270 | 19.7 | 67.9 | 1204.4304 | 17.7383 | 9.5914
1300 | 54.7 | 20 | 1301.0391 | 65.052 | 107.1644
408 | 71.7 | 5.79 | 407.871 | 70.444 | 1.5775
1090 | 63.1 | 16.9 | 1137.3466 | 67.2986 | 20.6228
1310 | 67.4 | 18.7 | 1235.6838 | 66.0793 | 9.1216
1280 | 23.5 | 55.7 | 1394.4368 | 25.0348 | 19.8488
1410 | 51.7 | 52.4 | 1448.813 | 27.6491 | 580.4579
1620 | 63.9 | 25.6 | 1518.9255 | 59.333 | 34.5038
1590 | 54.5 | 26.6 | 1546.2045 | 58.128 | 15.7244
414 | 66.6 | 6.1 | 429.6026 | 70.4267 | 14.9685
1320 | 61.3 | 18.6 | 1230.4511 | 66.1533 | 34.2661
243 | 68.2 | 4.08 | 287.6662 | 70.5064 | 7.9845
1320 | 20.8 | 57.3 | 1368.2014 | 23.8779 | 12.5768
1520 | 56.9 | 24.7 | 1491.3172 | 60.3772 | 13.19
453 | 68.9 | 5.98 | 421.1932 | 70.4336 | 3.7034
1530 | 32.6 | 40.4 | 1618.7598 | 40.0683 | 66.2995
1110 | 69 | 13.4 | 924.8003 | 69.0149 | 45.8166
1650 | 61.9 | 25.2 | 1507.0134 | 59.8021 | 31.7117
867 | 10.6 | 77.6 | 1076.044 | 13.8665 | 69.0438
1460 | 23.8 | 66.7 | 1221.823 | 18.3182 | 105.8276
1430 | 66.7 | 19.8 | 1291.3158 | 65.218 | 27.8882
1230 | 23.9 | 58.4 | 1350.3085 | 23.1217 | 19.9402
1100 | 70.7 | 11.4 | 793.9759 | 69.647 | 126.207
130 | 71 | 1.22 | 86.0505 | 70.5332 | 2.7981
1620 | 56.6 | 23.7 | 1457.2431 | 61.4871 | 59.2682
804 | 69.4 | 11.9 | 827.1709 | 69.5102 | 0.72931
582 | 70.8 | 6.82 | 479.9735 | 70.3773 | 14.0835
492 | 68.4 | 7.1 | 499.5167 | 70.3545 | 3.8954
1150 | 68 | 15.6 | 1061.3291 | 68.0339 | 10.5039
1220 | 69.3 | 15 | 1025.0012 | 68.3334 | 51.7273
1580 | 46.4 | 42 | 1602.0354 | 38.1437 | 68.8151
1630 | 51.2 | 24.1 | 1471.3007 | 61.0498 | 130.6616
885 | 10.7 | 75.7 | 1099.4916 | 14.5243 | 76.0809
258 | 69.6 | 3.61 | 254.5616 | 70.5157 | 0.85428
530 | 70.7 | 8.05 | 565.5877 | 70.2593 | 1.8859
69 | 68.9 | 1.54 | 108.6203 | 70.5327 | 4.7625
1640 | 37.9 | 53.5 | 1430.7058 | 26.7422 | 183.0106
762 | 69.8 | 10.3 | 720.0005 | 69.903 | 2.3669
1390 | 63.5 | 19.4 | 1271.5023 | 65.5414 | 22.924
1390 | 66.1 | 22.8 | 1423.5452 | 62.4362 | 14.9266
1510 | 67.8 | 15.4 | 1049.302 | 68.1365 | 283.6258
1300 | 17.4 | 85.7 | 984.7767 | 11.491 | 167.6488
1430 | 63.2 | 21.3 | 1361.1516 | 63.9038 | 6.8272
1290 | 61.1 | 18.8 | 1240.8879 | 66.0047 | 27.2778
1620 | 52.1 | 50.8 | 1474.9538 | 29.0345 | 560.1192
643 | 51.6 | 18.1 | 1203.8677 | 66.512 | 642.5729
468 | 71.6 | 7.43 | 522.5118 | 70.3246 | 5.596
1110 | 61.2 | 18.5 | 1225.1902 | 66.2265 | 42.99
1440 | 65 | 22.2 | 1399.5092 | 63.041 | 6.0279
823 | 73.3 | 11.1 | 773.9231 | 69.7228 | 16.0137
914 | 70.2 | 12.9 | 892.6119 | 69.1947 | 1.6216
243 | 67.6 | 3.08 | 217.2114 | 70.5232 | 9.4334
1580 | 35.5 | 46.1 | 1548.0972 | 33.5813 | 5.041
1520 | 63.3 | 20.3 | 1315.3907 | 64.7976 | 58.1657
1230 | 68 | 19.9 | 1296.1929 | 65.1353 | 14.0592
1370 | 29 | 70 | 1174.7891 | 16.7827 | 200.166
1400 | 61.8 | 21.8 | 1382.7989 | 63.4311 | 3.0559
282 | 68.9 | 4.69 | 330.5976 | 70.4899 | 5.6825
1660 | 74.3 | 22.7 | 1419.6257 | 62.5386 | 215.513
1390 | 65.3 | 22.3 | 1403.6014 | 62.9418 | 5.8084
336 | 69.1 | 4.12 | 290.4826 | 70.5055 | 4.7429
1380 | 61.2 | 19.5 | 1276.501 | 65.4616 | 32.4702
333 | 69.9 | 4.33 | 305.2663 | 70.5003 | 1.3878
129 | 67.3 | 2.6 | 183.3722 | 70.5278 | 14.3676
1300 | 64.6 | 21.5 | 1369.9109 | 63.7168 | 7.3088
578 | 72.6 | 11.3 | 787.3025 | 69.6728 | 67.0865
270 | 68.2 | 3.86 | 272.1728 | 70.5111 | 5.3475
1410 | 16.1 | 78.3 | 1067.608 | 13.6348 | 162.6753
1680 | 58.3 | 19.8 | 1291.3158 | 65.218 | 249.6641
276 | 69.4 | 4.2 | 296.1151 | 70.5036 | 1.7584
498 | 67.8 | 6.42 | 452.0088 | 70.4064 | 9.6185
999 | 62 | 13.1 | 905.5327 | 69.1246 | 62.4301
885 | 79.7 | 10.1 | 706.4268 | 69.9432 | 137.7907
365 | 71.3 | 7.5 | 527.3839 | 70.3178 | 36.1876
912 | 73.3 | 23.1 | 1435.0941 | 62.1253 | 490.3844
1770 | 56.6 | 31.7 | 1632.1983 | 51.4889 | 51.4891
144 | 69.1 | 2.2 | 155.1667 | 70.5303 | 2.2124
1010 | 67.6 | 15.6 | 1061.3291 | 68.0339 | 3.7077
1280 | 58.2 | 24 | 1467.8396 | 61.16 | 55.8933
1350 | 63.7 | 20.6 | 1329.4581 | 64.5368 | 1.2639
1530 | 26.6 | 55.4 | 1399.3754 | 25.2595 | 24.5894
888 | 10.1 | 84.8 | 994.2561 | 11.7247 | 17.7213
1430 | 28.6 | 57.6 | 1363.3079 | 23.6685 | 30.2607
594 | 73.9 | 8.66 | 607.7794 | 70.1824 | 14.0743
701 | 69.6 | 11.7 | 813.9282 | 69.5665 | 17.0362
902 | 72.2 | 11.7 | 813.9282 | 69.5665 | 17.2965
1640 | 65 | 28.6 | 1590.2103 | 55.6018 | 91.6384
1700 | 57.9 | 24.9 | 1497.7031 | 60.1487 | 59.7228
1810 | 46.3 | 55.7 | 1394.4368 | 25.0348 | 682.892
1740 | 57.8 | 29 | 1597.3665 | 55.0816 | 34.5655
1250 | 65.5 | 14.7 | 1006.5675 | 68.474 | 88.0029
1400 | 64.4 | 21.2 | 1356.7222 | 63.9963 | 2.6648
1010 | 72.1 | 15.3 | 1043.2573 | 68.1868 | 16.791
722 | 68.1 | 9.84 | 688.7302 | 69.9929 | 5.0617
1630 | 69.7 | 26.3 | 1538.3948 | 58.4941 | 136.7816
1280 | 65.6 | 19.4 | 1271.5023 | 65.5414 | 0.099899
1080 | 63.4 | 14 | 962.9029 | 68.7788 | 47.2473
1550 | 36.7 | 34.1 | 1645.2563 | 48.248 | 145.4766
1200 | 17.2 | 63.9 | 1263.6509 | 19.7754 | 12.0448
1130 | 75.4 | 15 | 1025.0012 | 68.3334 | 64.6635
1620 | 27.7 | 62.3 | 1288.2941 | 20.6789 | 196.2721
318 | 70.8 | 4.92 | 346.7721 | 70.4821 | 1.2069
1220 | 67.7 | 16 | 1085.1265 | 67.8204 | 24.3138
753 | 79.3 | 11.6 | 807.289 | 69.5939 | 98.1458
1010 | 66.2 | 12.9 | 892.6119 | 69.1947 | 27.3756
423 | 73.2 | 6.31 | 444.3099 | 70.4136 | 8.3706
125 | 68.2 | 2.28 | 160.8082 | 70.5299 | 7.1412
1240 | 68.3 | 17.6 | 1176.6041 | 66.8525 | 7.4639
1590 | 35.5 | 36.6 | 1643.7899 | 44.9123 | 92.4562
255 | 65.3 | 4.77 | 336.2244 | 70.4873 | 35.7208
110 | 68.7 | 1.65 | 116.3785 | 70.5324 | 3.412
271 | 70.5 | 4.03 | 284.1454 | 70.5075 | 0.23088
450 | 75.5 | 6.06 | 426.7999 | 70.429 | 26.4338
857 | 70 | 10.8 | 753.7754 | 69.794 | 14.2757
1030 | 68.1 | 14.1 | 969.1944 | 68.7372 | 5.3449
199 | 69 | 2.68 | 189.0127 | 70.5271 | 2.4654
1430 | 21.6 | 79.9 | 1048.7277 | 13.1255 | 265.9997
1440 | 34.4 | 56.6 | 1379.654 | 24.3755 | 105.3548
1300 | 21 | 66.8 | 1220.3612 | 18.2689 | 15.9311
1310 | 56.6 | 24.4 | 1481.4697 | 60.716 | 56.2161
474 | 74.5 | 5.24 | 369.2619 | 70.4698 | 30.896
182 | 71.1 | 2.89 | 203.8179 | 70.5252 | 0.96623
1260 | 68.3 | 18.3 | 1214.5842 | 66.3707 | 6.4773
1400 | 68.5 | 19.3 | 1266.4736 | 65.6204 | 32.1084
1550 | 34.8 | 47.5 | 1527.1591 | 32.1507 | 7.7156
1270 | 68.7 | 15.5 | 1055.326 | 68.0856 | 61.9375
122 | 69.8 | 1.86 | 131.1891 | 70.5318 | 0.64828
1730 | 65.3 | 29.5 | 1605.5644 | 54.4259 | 138.9295
1130 | 26.6 | 48.5 | 1511.6863 | 31.1688 | 215.4784
197 | 70.4 | 3.19 | 224.9647 | 70.5219 | 1.0595
1490 | 49 | 43.7 | 1581.3043 | 36.1855 | 175.3484
1440 | 60.2 | 17.2 | 1154.3225 | 67.1118 | 156.789
1090 | 68 | 14.2 | 975.4684 | 68.695 | 18.0052
357 | 70.4 | 4.73 | 333.4111 | 70.4886 | 0.75114
1420 | 66.3 | 18.9 | 1246.0633 | 65.9293 | 40.5505
1470 | 39.2 | 49 | 1503.8196 | 30.6902 | 73.9446
201 | 69 | 2.87 | 202.408 | 70.5254 | 2.3296
178 | 70 | 2.83 | 199.588 | 70.5258 | 0.89901
1080 | 61.7 | 15.1 | 1031.1066 | 68.2852 | 46.5582
1380 | 66.3 | 22 | 1391.2221 | 63.2374 | 9.5479
1500 | 71.2 | 41.2 | 1610.7747 | 39.0965 | 1047.028
1530 | 26.8 | 49.9 | 1489.48 | 29.8493 | 11.4914
1350 | 62.3 | 23.9 | 1464.343 | 61.2696 | 18.5264
860 | 67 | 8.64 | 606.3994 | 70.1851 | 96.0543
1160 | 60.9 | 26.4 | 1541.0335 | 58.3725 | 200.3278
122 | 70.2 | 2.03 | 143.1782 | 70.5311 | 0.70876
1450 | 58.9 | 24.5 | 1484.788 | 60.6036 | 4.5188
1060 | 66.6 | 10.6 | 740.2938 | 69.839 | 147.0257
528 | 67.6 | 6.55 | 461.1029 | 70.3974 | 13.8033
1080 | 64.2 | 15.3 | 1043.2573 | 68.1868 | 17.6975
1220 | 42.1 | 19 | 1251.2098 | 65.8531 | 565.5131
1030 | 12.3 | 77.8 | 1073.6227 | 13.7998 | 4.7913
1270 | 64.2 | 19.9 | 1296.1929 | 65.1353 | 1.7913
1220 | 60.1 | 25.1 | 1503.9458 | 59.9182 | 107.7318
1330 | 62.9 | 20.3 | 1315.3907 | 64.7976 | 3.8859
662 | 72.4 | 7.48 | 525.9921 | 70.3198 | 29.037
1530 | 31.7 | 69.5 | 1181.7539 | 17.0037 | 377.9816
1370 | 64.2 | 21 | 1347.7646 | 64.1793 | 0.66086
1290 | 23.3 | 65.9 | 1233.5986 | 18.7193 | 25.2326
84 | 72.4 | 1.16 | 81.8186 | 70.5333 | 3.491
141 | 68.2 | 2.32 | 163.6288 | 70.5297 | 6.1113
999 | 34.4 | 17.3 | 1159.9312 | 67.048 | 1100.4905
1160 | 64.6 | 17.4 | 1165.5145 | 66.9836 | 5.7221
1110 | 55.5 | 20.5 | 1324.8008 | 64.6244 | 144.888
852 | 66.6 | 10.5 | 733.5386 | 69.8608 | 29.3783
1500 | 29.9 | 43.2 | 1587.6787 | 36.7518 | 57.2164
1390 | 28.8 | 35 | 1646.3467 | 47.0385 | 420.4219
307 | 70.5 | 3.86 | 272.1728 | 70.5111 | 1.6204
125 | 70.4 | 1.25 | 88.1665 | 70.5332 | 1.83
1440 | 27.8 | 44.6 | 1569.3203 | 35.1866 | 76.9006
180 | 69.9 | 2.89 | 203.8179 | 70.5252 | 1.1487
1200 | 62.7 | 15.1 | 1031.1066 | 68.2852 | 69.298
1180 | 58.8 | 20.2 | 1310.6382 | 64.8831 | 59.801
618 | 72.3 | 8.26 | 580.1356 | 70.2343 | 6.1821
850 | 74.3 | 11.4 | 793.9759 | 69.647 | 25.843
1210 | 65.5 | 17.9 | 1193.0423 | 66.6504 | 1.7076
1020 | 67.1 | 17.6 | 1176.6041 | 66.8525 | 32.8214
1410 | 60 | 22.8 | 1423.5452 | 62.4362 | 6.1801
1540 | 58.9 | 22.5 | 1411.6827 | 62.7415 | 36.7511
686 | 70.4 | 9.8 | 686.0027 | 70.0003 | 0.15978
516 | 64.4 | 9.5 | 665.5071 | 70.0534 | 61.8188
1350 | 47.3 | 47.9 | 1521.0153 | 31.754 | 280.7459
312 | 66.4 | 4.71 | 332.0044 | 70.4892 | 17.2565
1360 | 60.4 | 20.1 | 1305.8543 | 64.9679 | 24.7817
714 | 7 | 90.1 | 940.6317 | 10.4399 | 80.4417
1010 | 12 | 79.6 | 1052.2256 | 13.2189 | 3.8675
1060 | 73.8 | 15.2 | 1037.1921 | 68.2363 | 31.6494
979 | 75 | 12.3 | 853.5074 | 69.3908 | 52.4993
394 | 69.3 | 5.98 | 421.1932 | 70.4336 | 2.2729
343 | 71.4 | 5.15 | 362.9384 | 70.4735 | 1.3895
1400 | 67.4 | 23.2 | 1438.8737 | 62.0204 | 30.9585
1070 | 62.2 | 19.2 | 1261.4151 | 65.6987 | 61.1841
1570 | 60.7 | 25 | 1500.8424 | 60.0337 | 6.8328
1390 | 68.1 | 21.2 | 1356.7222 | 63.9963 | 18.3194
828 | 70.8 | 11.8 | 820.5556 | 69.5386 | 1.6651
1210 | 62.3 | 19.1 | 1256.3271 | 65.7763 | 14.9515
1100 | 65.5 | 14.5 | 994.1831 | 68.5643 | 24.3474
1530 | 63.2 | 22.1 | 1395.3827 | 63.1395 | 24.2107
146 | 70.1 | 1.86 | 131.1891 | 70.5318 | 0.47945
1190 | 66.3 | 16.4 | 1108.5683 | 67.5956 | 10.5365
1270 | 60.4 | 22.7 | 1419.6257 | 62.5386 | 34.4791
945 | 11.4 | 80.4 | 1042.9407 | 12.9719 | 15.2843
792 | 73.4 | 8.47 | 594.6599 | 70.2078 | 62.2102
1490 | 61.1 | 22.6 | 1415.6715 | 62.6403 | 9.7525
1410 | 63.9 | 21 | 1347.7646 | 64.1793 | 5.2519
1330 | 67.3 | 20.2 | 1310.6382 | 64.8831 | 6.3423
1120 | 67.6 | 15.5 | 1055.326 | 68.0856 | 5.823
267 | 70.4 | 4.65 | 327.7838 | 70.4911 | 4.9436
1460 | 21.2 | 68.8 | 1191.6021 | 17.3198 | 111.2832
156 | 69.9 | 1.94 | 136.8311 | 70.5315 | 0.8896
137 | 70.4 | 2.18 | 153.7563 | 70.5304 | 0.39207
826 | 70.5 | 11.8 | 820.5556 | 69.5386 | 0.96387
1440 | 65.7 | 19.3 | 1266.4736 | 65.6204 | 40.229
1040 | 13.8 | 86.3 | 978.5442 | 11.3389 | 11.1022
546 | 71.8 | 7.58 | 532.9494 | 70.3099 | 2.4478
1330 | 54.4 | 25.1 | 1503.9458 | 59.9182 | 70.8674
1370 | 65.5 | 18.9 | 1246.0633 | 65.9293 | 20.7025
780 | 73.5 | 10.1 | 706.4268 | 69.9432 | 19.8812
1370 | 70.3 | 20.6 | 1329.4581 | 64.5368 | 35.4101
1400 | 59.7 | 16.7 | 1125.9069 | 67.4196 | 159.9461
1070 | 59.3 | 15.1 | 1031.1066 | 68.2852 | 82.7546
1100 | 62.2 | 17.6 | 1176.6041 | 66.8525 | 29.4845
1230 | 73.2 | 15.3 | 1043.2573 | 68.1868 | 71.7156
1060 | 33.6 | 53.6 | 1429.057 | 26.6615 | 230.082
561 | 73.5 | 8.15 | 572.5181 | 70.2476 | 10.7552
1260 | 19.7 | 70.3 | 1170.6381 | 16.652 | 19.9572
1330 | 65.2 | 19.7 | 1286.408 | 65.2999 | 2.5483
222 | 68.6 | 2.98 | 210.1624 | 70.5243 | 3.8901
1950 | 57.5 | 28.9 | 1595.6277 | 55.212 | 172.9836
929 | 72.8 | 11.5 | 800.6382 | 69.6207 | 32.1175
966 | 12 | 85.5 | 986.8696 | 11.5423 | 0.79125
1080 | 66.9 | 14.7 | 1006.5675 | 68.474 | 9.6805
1610 | 63.5 | 24.6 | 1488.0705 | 60.4907 | 28.9151
1020 | 65.2 | 14.3 | 981.7247 | 68.6521 | 13.8738
2040 | 58 | 31.2 | 1627.4479 | 52.1618 | 261.436
1470 | 57.7 | 24.2 | 1474.726 | 60.9391 | 10.5216
1460 | 64.9 | 23.7 | 1457.2431 | 61.4871 | 11.6584
1280 | 21.2 | 58.4 | 1350.3085 | 23.1217 | 10.2962
1490 | 62.7 | 21.1 | 1352.2598 | 64.0881 | 27.2701
198 | 69 | 2.72 | 191.8329 | 70.5268 | 2.3819
1530 | 30.7 | 49.6 | 1494.2831 | 30.1267 | 2.0328
396 | 71.9 | 5.6 | 394.5404 | 70.4536 | 2.0948
1280 | 43.4 | 49.7 | 1492.6845 | 30.0339 | 239.0771
1470 | 66.2 | 21.5 | 1369.9109 | 63.7168 | 19.5481
1560 | 55.9 | 23.2 | 1438.8737 | 62.0204 | 57.0577
1440 | 69.8 | 16.7 | 1125.9069 | 67.4196 | 137.4486
497 | 71.5 | 6.38 | 449.2096 | 70.409 | 4.2411
1170 | 74.8 | 17.6 | 1176.6041 | 66.8525 | 63.221
1380 | 40.5 | 26.1 | 1533.0106 | 58.736 | 363.827
1230 | 65.8 | 18 | 1198.4685 | 66.5816 | 1.939
1600 | 63.9 | 24.6 | 1488.0705 | 60.4907 | 28.3587
1000 | 70.8 | 12.3 | 853.5074 | 69.3908 | 30.652
94 | 69.9 | 1.39 | 98.0408 | 70.5329 | 0.42244
1320 | 63.7 | 20.5 | 1324.8008 | 64.6244 | 0.88536
1690 | 62.2 | 25.5 | 1516.0012 | 59.451 | 47.9989
1400 | 49.8 | 31.8 | 1633.0603 | 51.3541 | 74.9717
1340 | 47.9 | 34 | 1645.0143 | 48.3828 | 124.5071
1010 | 64.8 | 14.4 | 987.963 | 68.6085 | 15.1537
1020 | 67.5 | 12.6 | 873.1221 | 69.2954 | 32.0407
475 | 74.4 | 6.06 | 426.7999 | 70.429 | 18.8721
1560 | 48.2 | 33.7 | 1644.1384 | 48.7875 | 9.8016
1200 | 17.2 | 52.4 | 1448.813 | 27.6491 | 191.8801
402 | 67.8 | 6.08 | 428.2013 | 70.4278 | 7.8226
861 | 72.1 | 13.8 | 950.2684 | 68.86 | 21.1422
1460 | 61.2 | 22.3 | 1403.6014 | 62.9418 | 7.2827
1670 | 56.7 | 40.7 | 1615.8588 | 39.7017 | 292.8581
1700 | 57.8 | 31.1 | 1626.4084 | 52.2961 | 37.5273
365 | 68.7 | 8.76 | 614.6758 | 70.1685 | 85.4272
166 | 70.9 | 2.39 | 168.5649 | 70.5292 | 0.14625
1450 | 60.6 | 22.5 | 1411.6827 | 62.7415 | 6.5471
1110 | 61.7 | 18.1 | 1203.8677 | 66.512 | 34.9255
1560 | 27.1 | 59.2 | 1337.3912 | 22.5911 | 86.5253
1570 | 28.8 | 54.5 | 1414.2115 | 25.9488 | 40.5489
1010 | 12.1 | 96.1 | 885.8727 | 9.2182 | 28.8859
868 | 73.8 | 12.7 | 879.6329 | 69.2624 | 20.7703
525 | 70.8 | 5.51 | 388.2232 | 70.4579 | 25.1069
111 | 69.7 | 1.86 | 131.1891 | 70.5318 | 1.2363
226 | 70.1 | 3.38 | 238.3552 | 70.5193 | 0.37972
1590 | 50.7 | 52.6 | 1445.5263 | 27.4815 | 566.9809
879 | 69.7 | 11.8 | 820.5556 | 69.5386 | 4.5888
1310 | 67.4 | 16.1 | 1091.0209 | 67.7653 | 64.1873
330 | 67.6 | 6.02 | 423.9967 | 70.4314 | 19.8188
1400 | 66 | 23.3 | 1442.6182 | 61.9149 | 19.1139
1280 | 21.2 | 64.2 | 1259.0885 | 19.612 | 3.106
1620 | 72.6 | 26.2 | 1535.7205 | 58.6153 | 205.0604
1080 | 68.8 | 14.6 | 1000.3847 | 68.5195 | 8.5458
246 | 68.9 | 3.1 | 218.6212 | 70.523 | 3.6353
1350 | 45.9 | 44.8 | 1566.5753 | 34.9682 | 182.1596
777 | 69.5 | 11 | 767.2175 | 69.747 | 0.18886
426 | 73.8 | 5.47 | 385.4151 | 70.4598 | 13.3572
1260 | 19.4 | 72.1 | 1146.1722 | 15.897 | 29.5788
1330 | 62.9 | 15.6 | 1061.3291 | 68.0339 | 122.7802
410 | 67.5 | 5.62 | 395.944 | 70.4527 | 8.9822
1740 | 58.9 | 20.6 | 1329.4581 | 64.5368 | 256.9146
1790 | 57.6 | 26.3 | 1538.3948 | 58.4941 | 85.3621
1590 | 60 | 32.1 | 1635.473 | 50.9493 | 84.6771
1300 | 64.5 | 21.6 | 1374.2405 | 63.6222 | 8.1329
283 | 72.5 | 3.84 | 270.7641 | 70.5115 | 4.1542
1670 | 52.8 | 25.7 | 1521.814 | 59.2146 | 70.4793
516 | 69.8 | 16.4 | 1108.5683 | 67.5956 | 473.9065
1010 | 69.7 | 10.5 | 733.5386 | 69.8608 | 102.1219
330 | 65.8 | 5.09 | 358.722 | 70.4758 | 22.9654
1220 | 58.7 | 20.7 | 1334.0832 | 64.4485 | 50.4302
1510 | 55.3 | 24.4 | 1481.4697 | 60.716 | 30.4201
166 | 70.4 | 2.51 | 177.0264 | 70.5284 | 0.1789
1500 | 65.2 | 23.1 | 1435.0941 | 62.1253 | 15.0813
801 | 9.2 | 101 | 845.3152 | 8.3695 | 3.3131
105 | 68.4 | 1.69 | 119.1996 | 70.5323 | 4.816
799 | 70.1 | 11.3 | 787.3025 | 69.6728 | 0.36529
909 | 9.6 | 95.1 | 894.5924 | 9.4069 | 0.31459
1430 | 36.4 | 21.2 | 1356.7222 | 63.9963 | 768.7303
594 | 69.6 | 6.86 | 482.7671 | 70.3742 | 17.1269
222 | 67.9 | 3.17 | 223.5551 | 70.5221 | 6.8787
1100 | 14.9 | 72.8 | 1136.8612 | 15.6162 | 2.328
414 | 68.5 | 6.15 | 433.1054 | 70.4236 | 4.188
1010 | 12.4 | 75.5 | 1102.007 | 14.5961 | 16.1308
206 | 72.1 | 2.85 | 200.998 | 70.5256 | 2.5121
1100 | 65.1 | 16.6 | 1120.151 | 67.479 | 6.2019
384 | 68.7 | 6.12 | 431.0038 | 70.4255 | 5.9285
90 | 68.3 | 1.08 | 76.176 | 70.5334 | 5.2431
332 | 70.8 | 4.37 | 308.0817 | 70.4992 | 0.85465
978 | 13 | 71.8 | 1150.1974 | 16.0195 | 48.7261
201 | 67.8 | 3.7 | 260.9023 | 70.5141 | 12.1597
813 | 10.9 | 82 | 1024.7772 | 12.4973 | 62.4611
378 | 70.1 | 4.5 | 317.2303 | 70.4956 | 5.0895
216 | 66.1 | 3.48 | 245.4019 | 70.5178 | 20.6717
303 | 69.4 | 3.8 | 267.9466 | 70.5123 | 2.8785
1760 | 59.6 | 28.9 | 1595.6277 | 55.212 | 55.3451
915 | 13.7 | 66.4 | 1226.2221 | 18.4672 | 152.1102
1310 | 69.7 | 16.7 | 1125.9069 | 67.4196 | 50.4708
1460 | 32.8 | 70.5 | 1167.8824 | 16.5657 | 377.5393
267 | 68.4 | 3.61 | 254.5616 | 70.5157 | 4.6828
139 | 70.6 | 1.99 | 140.3573 | 70.5313 | 0.0071827
648 | 68.2 | 9.63 | 674.397 | 70.0308 | 4.2828
855 | 68.6 | 10.6 | 740.2938 | 69.839 | 19.111
1380 | 27.3 | 53.8 | 1425.7587 | 26.5011 | 3.4352
1220 | 68.2 | 15.5 | 1055.326 | 68.0856 | 36.2365
1260 | 67.7 | 17.4 | 1165.5145 | 66.9836 | 12.4386
1360 | 68.3 | 19.4 | 1271.5023 | 65.5414 | 18.0719
1280 | 26.3 | 55.9 | 1391.1471 | 24.8864 | 18.5004
1660 | 56.8 | 25.2 | 1507.0134 | 59.8021 | 40.2769
528 | 72.2 | 7.6 | 534.3403 | 70.3079 | 3.6336
1450 | 25 | 63 | 1277.4495 | 20.277 | 62.0785
278 | 71.4 | 4.01 | 282.737 | 70.508 | 0.82569
1460 | 27.8 | 61.8 | 1296.0982 | 20.9725 | 82.4998
1100 | 65.1 | 15.5 | 1055.326 | 68.0856 | 11.5794
246 | 68.2 | 3.86 | 272.1728 | 70.5111 | 6.2562
1620 | 40.3 | 47.3 | 1530.2063 | 32.3511 | 73.9556
1390 | 60.3 | 21.4 | 1365.5479 | 63.8106 | 13.1233
1500 | 64.8 | 23.3 | 1442.6182 | 61.9149 | 12.7219
1280 | 62.3 | 20.2 | 1310.6382 | 64.8831 | 7.9262
112 | 70 | 1.99 | 140.3573 | 70.5313 | 1.3564
336 | 77.8 | 6.7 | 471.5895 | 70.3865 | 79.5181
678 | 73.4 | 9.91 | 693.5001 | 69.9798 | 12.0185
176 | 70.5 | 2.37 | 167.1546 | 70.5294 | 0.10538
267 | 68.9 | 4.08 | 287.6662 | 70.5064 | 3.1511
1180 | 64.4 | 15.3 | 1043.2573 | 68.1868 | 39.3169
1280 | 19.5 | 48.3 | 1514.8102 | 31.3625 | 214.3698
1450 | 68.6 | 19.8 | 1291.3158 | 65.218 | 45.0743
1450 | 37.6 | 31.3 | 1628.4573 | 52.0274 | 250.6906
1210 | 69.1 | 15.8 | 1073.2712 | 67.9286 | 26.3446
496 | 66.6 | 6.04 | 425.3984 | 70.4302 | 21.3288
1690 | 45.8 | 39.1 | 1629.9167 | 41.6858 | 21.7485
369 | 71.8 | 4.65 | 327.7838 | 70.4911 | 3.9823
915 | 14.4 | 83.6 | 1007.1432 | 12.0472 | 16.8772
235 | 71.9 | 3.78 | 266.5378 | 70.5126 | 3.2534
410 | 69.8 | 6 | 422.595 | 70.4325 | 0.61196
1350 | 55.8 | 18 | 1198.4685 | 66.5816 | 146.9148
246 | 66.5 | 4.2 | 296.1151 | 70.5036 | 19.3836
1260 | 16.5 | 63.3 | 1272.8316 | 20.1079 | 13.2371
137 | 71 | 1.9 | 134.0101 | 70.5316 | 0.23131
149 | 68.7 | 2.7 | 190.4228 | 70.527 | 5.6298
442 | 69.8 | 9.93 | 694.8622 | 69.9761 | 85.4408
125 | 69.8 | 1.42 | 100.1567 | 70.5329 | 1.3616
1170 | 62.7 | 17.5 | 1171.0722 | 66.9184 | 17.7965
1670 | 69.1 | 26.3 | 1538.3948 | 58.4941 | 135.621
1540 | 30.7 | 53.9 | 1424.1092 | 26.4213 | 36.2477
117 | 69.4 | 2.01 | 141.7677 | 70.5312 | 2.099
662 | 72.4 | 9.46 | 662.7692 | 70.0602 | 5.4756
1440 | 30.2 | 45.8 | 1552.4526 | 33.8963 | 30.5549
414 | 71.3 | 5.64 | 397.3475 | 70.4517 | 1.0901
1150 | 72.5 | 15.1 | 1031.1066 | 68.2852 | 36.6468
243 | 69.7 | 4.54 | 320.0449 | 70.4945 | 8.5603
1590 | 25.6 | 66.8 | 1220.3612 | 18.2689 | 236.2588
1820 | 69 | 24.6 | 1488.0705 | 60.4907 | 219.5829
1110 | 15 | 81.9 | 1025.8967 | 12.5262 | 15.5682
1330 | 22.7 | 48.4 | 1513.2499 | 31.2655 | 118.2244
413 | 75.3 | 5.79 | 407.871 | 70.444 | 23.6155
294 | 66.1 | 11.9 | 827.1709 | 69.5102 | 391.3573
1340 | 17.8 | 76.3 | 1091.9995 | 14.3119 | 94.3237
348 | 71.3 | 4.67 | 329.1907 | 70.4905 | 1.1279
1070 | 65.6 | 14.8 | 1012.7314 | 68.4278 | 12.3774
1280 | 62.1 | 19.3 | 1266.4736 | 65.6204 | 12.6376
501 | 63.4 | 9.14 | 640.8247 | 70.1121 | 71.1684
1190 | 69.8 | 14.8 | 1012.7314 | 68.4278 | 43.8592
1280 | 67.5 | 18 | 1198.4685 | 66.5816 | 9.723
1580 | 34.1 | 46.8 | 1537.7465 | 32.8578 | 3.9279
1260 | 67.6 | 14.5 | 994.1831 | 68.5643 | 95.3154
1010 | 76.4 | 15.9 | 1079.2098 | 67.8748 | 79.077
454 | 67.9 | 7.75 | 544.7666 | 70.2925 | 16.729
1600 | 59 | 18.4 | 1219.9011 | 66.299 | 246.2642
315 | 66.6 | 4.16 | 293.2989 | 70.5046 | 15.8746
1310 | 67.6 | 19.2 | 1261.4151 | 65.6987 | 6.7681
1300 | 61.8 | 17.8 | 1187.5893 | 66.7185 | 41.071
327 | 70 | 3.84 | 270.7641 | 70.5115 | 4.486
746 | 71.4 | 10.4 | 726.7741 | 69.8821 | 2.7977
1940 | 58.2 | 29.1 | 1599.0721 | 54.9509 | 165.8183
1460 | 61.8 | 17 | 1143.03 | 67.2371 | 163.7689
1170 | 66.6 | 18.9 | 1246.0633 | 65.9293 | 8.1783
1410 | 20.2 | 50.9 | 1473.3304 | 28.9456 | 81.8428
1060 | 70.1 | 13.5 | 931.1916 | 68.9772 | 23.4238
514 | 65.1 | 8.13 | 571.1325 | 70.25 | 30.8826
915 | 67.8 | 12.4 | 860.0591 | 69.3596 | 6.4645
212 | 69.7 | 3.51 | 247.5158 | 70.5173 | 2.353
1470 | 27.6 | 60.2 | 1321.3764 | 21.9498 | 61.4314
1490 | 29 | 40.5 | 1617.8056 | 39.9458 | 141.6302
1700 | 57.7 | 24.9 | 1497.7031 | 60.1487 | 60.6623
425 | 71.6 | 5.51 | 388.2232 | 70.4579 | 3.111
234 | 68 | 3.4 | 239.7646 | 70.519 | 6.3898
663 | 69.1 | 8.95 | 627.7619 | 70.141 | 2.7424
1150 | 65.1 | 16.5 | 1114.3713 | 67.5377 | 7.6378
1100 | 37.4 | 67.1 | 1215.9892 | 18.122 | 389.6107
1090 | 67.3 | 16.9 | 1137.3466 | 67.2986 | 2.9945
144 | 69.4 | 2.58 | 181.962 | 70.5279 | 3.1973
258 | 65.3 | 3.65 | 257.3798 | 70.515 | 27.1968
645 | 66.9 | 9.12 | 639.4508 | 70.1152 | 10.3788
1220 | 66.1 | 15.9 | 1079.2098 | 67.8748 | 29.628
1360 | 57.8 | 23.9 | 1464.343 | 61.2696 | 26.5814
956 | 66.3 | 13.6 | 937.5668 | 68.9387 | 7.4168
1070 | 68.5 | 14.7 | 1006.5675 | 68.474 | 5.3755
1200 | 56.6 | 23.8 | 1460.8108 | 61.3786 | 113.6989
1370 | 23.7 | 63.3 | 1272.8316 | 20.1079 | 25.5152
1020 | 72.4 | 15.1 | 1031.1066 | 68.2852 | 17.0963
98.4 | 69.9 | 1.65 | 116.3785 | 70.5324 | 0.83169
1440 | 65.8 | 17.8 | 1187.5893 | 66.7185 | 85.9487
1780 | 64.4 | 26.4 | 1541.0335 | 58.3725 | 112.6115
1950 | 54.6 | 31.1 | 1626.4084 | 52.2961 | 145.1811
1270 | 33.2 | 41.6 | 1606.4944 | 38.6177 | 180.601
936 | 68 | 11.8 | 820.5556 | 69.5386 | 20.17
1390 | 59.8 | 21.2 | 1356.7222 | 63.9963 | 19.0885
891 | 66.7 | 12.3 | 853.5074 | 69.3908 | 9.1184
1200 | 60.8 | 19.2 | 1261.4151 | 65.6987 | 29.0357
1280 | 17.8 | 69.7 | 1178.961 | 16.9148 | 14.4206
615 | 69.5 | 8.7 | 610.5387 | 70.1769 | 0.48473
1420 | 64.8 | 21.5 | 1369.9109 | 63.7168 | 4.5248
1560 | 33.5 | 49.5 | 1495.8792 | 30.2198 | 16.2519
1470 | 52.1 | 28.2 | 1582.5142 | 56.1175 | 33.0509
1610 | 42.6 | 41.3 | 1609.7219 | 38.9763 | 13.1312
110 | 71.2 | 1.86 | 131.1891 | 70.5318 | 1.0463
1630 | 73.3 | 21.4 | 1365.5479 | 63.8106 | 183.4665
1330 | 31.1 | 70.3 | 1170.6381 | 16.652 | 242.6678
312 | 73.5 | 4.63 | 326.3769 | 70.4918 | 9.3256
1360 | 69 | 19.2 | 1261.4151 | 65.6987 | 23.8811
1280 | 63.3 | 20.5 | 1324.8008 | 64.6244 | 4.4352
1050 | 69.2 | 14.9 | 1018.876 | 68.3809 | 1.9648
1390 | 69.2 | 18.7 | 1235.6838 | 66.0793 | 41.5484
1570 | 36.2 | 46 | 1549.5547 | 33.686 | 6.8787
1400 | 26.2 | 53.9 | 1424.1092 | 26.4213 | 0.82542
537 | 68.6 | 6.89 | 484.8619 | 70.3718 | 6.7706
1210 | 66.3 | 17.7 | 1182.1098 | 66.7859 | 1.2751
888 | 67.6 | 11.4 | 793.9759 | 69.647 | 15.9994
1620 | 63.3 | 21.9 | 1387.0274 | 63.3346 | 72.5031
1380 | 49.9 | 30.5 | 1619.5323 | 53.0994 | 86.8785
1700 | 35.1 | 62.5 | 1285.1859 | 20.563 | 441.1764
909 | 72.3 | 12.2 | 846.9425 | 69.4215 | 13.43
163 | 70.2 | 2.15 | 151.6407 | 70.5306 | 0.28164
986 | 73.1 | 14 | 962.9029 | 68.7788 | 19.3856
852 | 77.5 | 11.5 | 800.6382 | 69.6207 | 65.6071
1340 | 65.5 | 18.4 | 1219.9011 | 66.299 | 19.9055
1630 | 33.3 | 51.4 | 1465.1896 | 28.5056 | 59.2695
759 | 67.1 | 12.3 | 853.5074 | 69.3908 | 17.1788
1340 | 74.1 | 17.8 | 1187.5893 | 66.7185 | 85.5157
846 | 72 | 13.6 | 937.5668 | 68.9387 | 20.5713
1070 | 72.1 | 12.6 | 873.1221 | 69.2954 | 59.6424
984 | 58.6 | 18.7 | 1235.6838 | 66.0793 | 140.5561
1480 | 65 | 21.1 | 1352.2598 | 64.0881 | 22.6284
1470 | 65.2 | 18 | 1198.4685 | 66.5816 | 100.3961
1350 | 67.2 | 18.9 | 1246.0633 | 65.9293 | 16.0451
780 | 73 | 11.6 | 807.289 | 69.5939 | 12.5964
1020 | 68.2 | 12.7 | 879.6329 | 69.2624 | 27.4478
378 | 69.4 | 5.32 | 374.8815 | 70.4665 | 1.1503
477 | 63.9 | 9.23 | 647.0038 | 70.0979 | 77.0205
1400 | 64.7 | 19.2 | 1261.4151 | 65.6987 | 26.6524
1350 | 64.4 | 22.7 | 1419.6257 | 62.5386 | 9.9405
1540 | 68.7 | 23.1 | 1435.0941 | 62.1253 | 57.9276
978 | 68.1 | 11.9 | 827.1709 | 69.5102 | 32.3771
1560 | 44.7 | 44.9 | 1565.1923 | 34.8595 | 96.8711
1360 | 23.2 | 49.4 | 1497.4727 | 30.3132 | 75.8427
2040 | 57.3 | 31.6 | 1631.3072 | 51.6236 | 255.3385
1240 | 28.9 | 66.8 | 1220.3612 | 18.2689 | 113.5359
1380 | 67.7 | 18.7 | 1235.6838 | 66.0793 | 30.4474
1660 | 50.6 | 20.3 | 1315.3907 | 64.7976 | 360.2041
896 | 64.8 | 12.8 | 886.1296 | 69.2289 | 19.7451
669 | 69.6 | 9.36 | 655.9193 | 70.0769 | 0.45595
1540 | 64.5 | 22.1 | 1395.3827 | 63.1395 | 29.788
1310 | 64.6 | 21.6 | 1374.2405 | 63.6222 | 6.4686
1590 | 61.3 | 26.7 | 1548.7368 | 58.0051 | 13.1306
1160 | 26.8 | 64.2 | 1259.0885 | 19.612 | 64.7833
1810 | 47.5 | 31.8 | 1633.0603 | 51.3541 | 56.6747
378 | 68.7 | 6.5 | 457.6057 | 70.4009 | 11.358
280 | 64.7 | 7.39 | 519.7269 | 70.3284 | 108.4456
1500 | 39 | 43.3 | 1586.4211 | 36.6379 | 15.556
1160 | 60.4 | 19.7 | 1286.408 | 65.2999 | 45.3536
1530 | 68 | 20.9 | 1343.2366 | 64.2697 | 60.5084
1420 | 58.7 | 24.6 | 1488.0705 | 60.4907 | 9.396
327 | 68.3 | 4.31 | 303.8585 | 70.5008 | 5.559
768 | 78 | 9.5 | 665.5071 | 70.0534 | 77.1811
471 | 69.1 | 7.56 | 531.5582 | 70.3119 | 6.3676
1550 | 60 | 25.7 | 1521.814 | 59.2146 | 1.6782
1310 | 62.1 | 19.3 | 1266.4736 | 65.6204 | 14.9239
1280 | 59 | 25.3 | 1510.0451 | 59.6856 | 71.1613
1330 | 64.9 | 19.5 | 1276.501 | 65.4616 | 4.1386
1170 | 64.7 | 16.4 | 1108.5683 | 67.5956 | 13.4258
1450 | 57.4 | 25.6 | 1518.9255 | 59.333 | 10.0826
708 | 70.5 | 8.74 | 613.297 | 70.1713 | 12.0883
1120 | 17.9 | 69.1 | 1187.3675 | 17.1833 | 6.576
1270 | 68.6 | 17.7 | 1182.1098 | 66.7859 | 13.6097
1440 | 46.8 | 32.5 | 1638.2925 | 50.409 | 65.5482
662 | 69 | 9.78 | 684.6385 | 70.0039 | 1.6925
813 | 70.1 | 10.8 | 753.7754 | 69.794 | 4.779
1300 | 27.3 | 49.9 | 1489.48 | 29.8493 | 54.4575
633 | 76.4 | 8.47 | 594.6599 | 70.2078 | 40.3071
628 | 66.7 | 6.4 | 450.6093 | 70.4077 | 55.7811
1250 | 67.9 | 16 | 1085.1265 | 67.8204 | 36.3176
1290 | 62.1 | 20.2 | 1310.6382 | 64.8831 | 8.3145
1620 | 34.3 | 42 | 1602.0354 | 38.1437 | 15.2051
1100 | 17.1 | 84.4 | 998.52 | 11.8308 | 41.5207
1770 | 65.3 | 33.3 | 1642.6133 | 49.3277 | 276.79
141 | 71.2 | 2.13 | 150.2303 | 70.5307 | 0.56181
228 | 70.3 | 3.21 | 226.3744 | 70.5216 | 0.052641
2000 | 63.5 | 28.8 | 1593.8554 | 55.3422 | 286.8936
1060 | 44 | 33.1 | 1641.6942 | 49.598 | 483.3281
1600 | 68.5 | 20.9 | 1343.2366 | 64.2697 | 105.961
1390 | 56 | 26.7 | 1548.7368 | 58.0051 | 37.679
834 | 70.7 | 14 | 962.9029 | 68.7788 | 25.8866
186 | 69.1 | 2.15 | 151.6407 | 70.5306 | 3.6235
447 | 70.9 | 5.96 | 419.7913 | 70.4348 | 1.2053
276 | 70.1 | 3.78 | 266.5378 | 70.5126 | 0.28988
1110 | 67.1 | 14.4 | 987.963 | 68.6085 | 22.1697
864 | 67.7 | 12.1 | 840.3646 | 69.4516 | 3.8144
1440 | 64 | 18.4 | 1219.9011 | 66.299 | 69.9959
106 | 70.5 | 0.972 | 68.5585 | 70.5334 | 1.8737
96 | 69.8 | 1.37 | 96.6302 | 70.533 | 0.5378
222 | 67.4 | 3.25 | 229.1935 | 70.5211 | 9.8103
900 | 46.2 | 19.6 | 1281.4697 | 65.3811 | 562.2985
1410 | 64.1 | 22 | 1391.2221 | 63.2374 | 1.2152
1260 | 67.7 | 18.1 | 1203.8677 | 66.512 | 5.6202
1190 | 67.4 | 17.2 | 1154.3225 | 67.1118 | 1.7834
478 | 72.9 | 7.03 | 494.6336 | 70.3604 | 6.8192
1730 | 55.9 | 38.4 | 1634.8817 | 42.575 | 189.6401
1500 | 56.9 | 18.9 | 1246.0633 | 65.9293 | 167.665
1400 | 45.5 | 37.4 | 1640.5584 | 43.8652 | 79.9728
1140 | 58.3 | 16.7 | 1125.9069 | 67.4196 | 83.4319
1020 | 20 | 81.4 | 1031.5257 | 12.6723 | 53.8726
429 | 70.9 | 6.93 | 487.6545 | 70.3686 | 4.878
1630 | 59 | 22.4 | 1407.6593 | 62.8419 | 80.796
1420 | 66.5 | 19.2 | 1261.4151 | 65.6987 | 34.2362
1270 | 64.1 | 18.8 | 1240.8879 | 66.0047 | 4.7599
595 | 69.4 | 8.68 | 609.1592 | 70.1796 | 0.87563
778 | 73 | 10.1 | 706.4268 | 69.9432 | 16.1867
126 | 69.6 | 2.01 | 141.7677 | 70.5312 | 1.1992
1530 | 47.8 | 39.9 | 1623.3317 | 40.685 | 62.259
261 | 67 | 3.27 | 230.6031 | 70.5208 | 13.6305
362 | 72 | 4.69 | 330.5976 | 70.4899 | 3.5977
1020 | 68.6 | 13.6 | 937.5668 | 68.9387 | 9.1918
1150 | 26.6 | 79.6 | 1052.2256 | 13.2189 | 191.8234
894 | 66.1 | 12.5 | 866.5974 | 69.3278 | 11.4217
484 | 70.6 | 18.1 | 1203.8677 | 66.512 | 708.9331
1520 | 65.6 | 24.2 | 1474.726 | 60.9391 | 24.4621
1560 | 75.2 | 23.9 | 1464.343 | 61.2696 | 206.2794
1680 | 31.4 | 59.4 | 1334.1761 | 22.4609 | 239.6613
1210 | 72.9 | 22.4 | 1407.6593 | 62.8419 | 153.3532
170 | 68.2 | 2.41 | 169.9752 | 70.5291 | 5.4248
1080 | 34.4 | 48.2 | 1516.3669 | 31.4599 | 263.0011
804 | 67.5 | 10.7 | 747.0395 | 69.8168 | 9.7014
1380 | 47.9 | 34.4 | 1645.8349 | 47.844 | 94.4013
420 | 67.7 | 4.98 | 350.9903 | 70.48 | 14.0898
1420 | 58 | 22.8 | 1423.5452 | 62.4362 | 19.6966
533 | 73.8 | 10 | 699.627 | 69.9627 | 51.8126
1670 | 63.1 | 21.9 | 1387.0274 | 63.3346 | 107.0168
1040 | 13.2 | 87.6 | 965.2748 | 11.0191 | 12.2151
306 | 68.2 | 5.03 | 354.5049 | 70.4781 | 8.3326
1590 | 35.8 | 52.1 | 1453.737 | 27.9028 | 87.168
1370 | 70 | 18.2 | 1209.2397 | 66.4417 | 47.1834
1120 | 66.4 | 14.2 | 975.4684 | 68.695 | 33.1708
1160 | 65.1 | 16.8 | 1131.6388 | 67.3595 | 6.1796
1640 | 59.5 | 29 | 1597.3665 | 55.0816 | 21.9502
684 | 70.1 | 28.3 | 1584.4892 | 55.989 | 1282.2903
158 | 68.1 | 3.02 | 212.9821 | 70.5239 | 9.9133
1220 | 62.3 | 15.3 | 1043.2573 | 68.1868 | 76.3814
2050 | 56.1 | 31.1 | 1626.4084 | 52.2961 | 254.1512
149 | 68.8 | 2.53 | 178.4366 | 70.5283 | 4.1445
350 | 72 | 4.88 | 343.9597 | 70.4836 | 2.3483
1320 | 66.3 | 19.6 | 1281.4697 | 65.3811 | 2.8275
1150 | 18.6 | 66 | 1232.1188 | 18.6685 | 9.0126
1550 | 65 | 20.3 | 1315.3907 | 64.7976 | 73.5652
120 | 69.1 | 1.75 | 123.4312 | 70.5321 | 2.0667
1630 | 61.6 | 24.4 | 1481.4697 | 60.716 | 30.2508
1370 | 21.3 | 64.5 | 1254.545 | 19.4503 | 21.2273
1180 | 70.2 | 18.5 | 1225.1902 | 66.2265 | 18.5166
375 | 68.6 | 4.92 | 346.7721 | 70.4821 | 4.6068
1260 | 71.2 | 17 | 1143.03 | 67.2371 | 33.9812
1360 | 66.6 | 19.8 | 1291.3158 | 65.218 | 8.2116
266 | 69.9 | 4.08 | 287.6662 | 70.5064 | 0.99479
1520 | 63.6 | 20.7 | 1334.0832 | 64.4485 | 46.8917
912 | 64.8 | 11.5 | 800.6382 | 69.6207 | 39.805
1520 | 37.9 | 31.4 | 1629.4369 | 51.8929 | 211.7992
1120 | 69.3 | 12.5 | 866.5974 | 69.3278 | 85.776
223 | 69.8 | 3.51 | 247.5158 | 70.5173 | 1.3174
732 | 7.5 | 87.8 | 963.2614 | 10.9711 | 83.4892
1500 | 62.6 | 23.2 | 1438.8737 | 62.0204 | 5.327
572 | 69.7 | 7.92 | 556.5706 | 70.2741 | 0.64756
1430 | 64.7 | 21.6 | 1374.2405 | 63.6222 | 5.3147
142 | 68.3 | 2.75 | 193.948 | 70.5265 | 8.5622
1320 | 65.8 | 21.8 | 1382.7989 | 63.4311 | 10.8795
1020 | 16.5 | 81.3 | 1032.6577 | 12.7018 | 14.6402
410 | 69.8 | 5.47 | 385.4151 | 70.4598 | 1.2427
1360 | 67.5 | 17.8 | 1187.5893 | 66.7185 | 40.3178
1130 | 68 | 14.7 | 1006.5675 | 68.474 | 20.5763
1470 | 69.9 | 22.9 | 1427.4298 | 62.3332 | 59.6776
1370 | 66.8 | 17.2 | 1154.3225 | 67.1118 | 62.2341
1160 | 63.1 | 18 | 1198.4685 | 66.5816 | 14.0981
213 | 65.7 | 4.1 | 289.0744 | 70.506 | 30.8279
756 | 69.1 | 22.8 | 1423.5452 | 62.4362 | 639.6587
1260 | 20.8 | 46.3 | 1545.1659 | 33.3729 | 266.7045
249 | 68.5 | 3.72 | 262.3112 | 70.5138 | 4.2919
1110 | 63.2 | 16 | 1085.1265 | 67.8204 | 22.1746
1370 | 45 | 36.2 | 1644.9359 | 45.4402 | 101.1662
561 | 70.1 | 6.31 | 444.3099 | 70.4136 | 18.2873
1090 | 16.3 | 70.4 | 1169.259 | 16.6088 | 8.4868
1960 | 55.2 | 31.8 | 1633.0603 | 51.3541 | 157.5735
1430 | 67.7 | 18.2 | 1209.2397 | 66.4417 | 66.6834
1550 | 56.8 | 21.4 | 1365.5479 | 63.8106 | 94.5964
1960 | 57.9 | 32.7 | 1639.5353 | 50.1387 | 197.4208
790 | 72.6 | 10.2 | 713.218 | 69.9233 | 15.0397
1340 | 26.8 | 53.3 | 1434.0025 | 26.9044 | 11.8146
1460 | 67.9 | 27.3 | 1563.1897 | 57.2597 | 127.4398
540 | 66.6 | 8 | 562.1206 | 70.2651 | 14.0864
1390 | 68.1 | 21.2 | 1356.7222 | 63.9963 | 18.3194
1330 | 25.2 | 52.2 | 1452.0966 | 27.8179 | 26.7671
1080 | 23.6 | 37.2 | 1641.4799 | 44.1258 | 842.431
1280 | 66.2 | 18.7 | 1235.6838 | 66.0793 | 2.638
1510 | 66.3 | 19.2 | 1261.4151 | 65.6987 | 82.9063
1270 | 26.6 | 50.5 | 1479.8136 | 29.3032 | 66.1115
1530 | 47.3 | 42.9 | 1591.3974 | 37.0955 | 109.1671
108 | 68.2 | 1.75 | 123.4312 | 70.5321 | 5.7569
72 | 68.8 | 1.54 | 108.6203 | 70.5327 | 4.7935
96 | 68.6 | 1.63 | 114.9679 | 70.5324 | 4.215
1570 | 60.9 | 18.8 | 1240.8879 | 66.0047 | 170.744
1500 | 54.6 | 25.1 | 1503.9458 | 59.9182 | 28.3036
1280 | 58 | 17.9 | 1193.0423 | 66.6504 | 84.9303
165 | 68.4 | 1.99 | 140.3573 | 70.5313 | 5.3536
1440 | 66.8 | 18 | 1198.4685 | 66.5816 | 77.9746
240 | 68.7 | 4.01 | 282.737 | 70.508 | 5.7085
1140 | 60.5 | 18.2 | 1209.2397 | 66.4417 | 41.7082
1250 | 17.7 | 62.7 | 1282.0854 | 20.4479 | 8.9263
1350 | 30.7 | 70.3 | 1170.6381 | 16.652 | 240.3188
276 | 72 | 4.41 | 310.8969 | 70.4982 | 3.8823
811 | 73.8 | 9.48 | 664.1383 | 70.0568 | 42.8226
1510 | 66 | 25.8 | 1524.6667 | 59.0956 | 47.958
1020 | 35.5 | 41.4 | 1608.6575 | 38.8565 | 474.1424
1750 | 36.5 | 43.8 | 1580.0042 | 36.0732 | 38.7848
1680 | 42.7 | 34.5 | 1645.9793 | 47.7095 | 26.6416
1580 | 63.8 | 24.4 | 1481.4697 | 60.716 | 22.4794
561 | 64.7 | 7.48 | 525.9921 | 70.3198 | 33.2192
667 | 74.4 | 9.61 | 673.0301 | 70.0344 | 19.1074
1320 | 23.1 | 51.3 | 1466.8207 | 28.593 | 58.9678
1160 | 16.1 | 67.2 | 1214.5363 | 18.0735 | 7.8675
1540 | 63 | 24.4 | 1481.4697 | 60.716 | 9.7929
1140 | 71.6 | 15.8 | 1073.2712 | 67.9286 | 19.4274
1210 | 52.9 | 36 | 1645.386 | 45.7052 | 304.9802
1480 | 62.4 | 34.2 | 1645.4736 | 48.1133 | 240.6869
1230 | 20.2 | 72.9 | 1135.5404 | 15.5767 | 33.2938
1360 | 34.2 | 42.7 | 1593.8301 | 37.3262 | 82.8099
1370 | 65.8 | 22.7 | 1419.6257 | 62.5386 | 13.9265
1790 | 62 | 28 | 1578.4615 | 56.3736 | 91.4309
1170 | 67.8 | 17.4 | 1165.5145 | 66.9836 | 0.6934
588 | 73.8 | 7.54 | 530.167 | 70.3139 | 16.6205
1250 | 72 | 17.8 | 1187.5893 | 66.7185 | 33.0973
1310 | 22.8 | 56.7 | 1378.0152 | 24.3036 | 8.4404
729 | 7 | 87.1 | 970.3408 | 11.1405 | 94.9479
744 | 71.2 | 10.7 | 747.0395 | 69.8168 | 1.9257
1480 | 24.3 | 67.3 | 1213.0858 | 18.025 | 134.5413
1240 | 65.4 | 20.4 | 1320.1116 | 64.7114 | 9.0472
434 | 69.7 | 6.23 | 438.7085 | 70.4187 | 0.54615
1490 | 63.7 | 19.8 | 1291.3158 | 65.218 | 55.0353
163 | 70.3 | 1.86 | 131.1891 | 70.5318 | 1.4055
693 | 67.5 | 8.98 | 629.826 | 70.1365 | 12.2824
1050 | 12 | 80.9 | 1037.2068 | 12.8209 | 0.89242
518 | 66.8 | 7.54 | 530.167 | 70.3139 | 12.5454
1620 | 58 | 26.3 | 1538.3948 | 58.4941 | 9.1397
538 | 69.2 | 8.13 | 571.1325 | 70.25 | 2.5689
96 | 72.5 | 1.33 | 93.809 | 70.533 | 3.8753
909 | 11.4 | 80.3 | 1044.0938 | 13.0024 | 26.9464
1450 | 70.3 | 20.4 | 1320.1116 | 64.7114 | 53.7691
1520 | 50.1 | 36.6 | 1643.7899 | 44.9123 | 47.382
1400 | 70.4 | 22.2 | 1399.5092 | 63.041 | 54.1559
1030 | 67.4 | 14.4 | 987.963 | 68.6085 | 3.8211
1540 | 64.6 | 21.8 | 1382.7989 | 63.4311 | 34.3767
807 | 69.1 | 12.5 | 866.5974 | 69.3278 | 4.7964
269 | 71.7 | 4.12 | 290.4826 | 70.5055 | 2.0433
1590 | 54.7 | 23.5 | 1450.0013 | 61.7022 | 75.2117
156 | 67.3 | 3.08 | 217.2114 | 70.5232 | 15.394
1370 | 21.7 | 48.9 | 1505.3991 | 30.7853 | 107.031
1160 | 21.1 | 62.7 | 1282.0854 | 20.4479 | 20.335
564 | 64.3 | 7.56 | 531.5582 | 70.3119 | 37.5493
390 | 70.2 | 5.7 | 401.5575 | 70.4487 | 0.24028
966 | 11.3 | 74.5 | 1114.7209 | 14.9627 | 42.9603
1090 | 70.1 | 11.5 | 800.6382 | 69.6207 | 112.0762
351 | 62.4 | 17.7 | 1182.1098 | 66.7859 | 941.9276
1220 | 66.6 | 20.6 | 1329.4581 | 64.5368 | 20.261
204 | 68 | 2.68 | 189.0127 | 70.5271 | 6.6865
1430 | 69.5 | 19.3 | 1266.4736 | 65.6204 | 50.7717
1030 | 71.9 | 14.1 | 969.1944 | 68.7372 | 14.9422
1370 | 70.5 | 20.7 | 1334.0832 | 64.4485 | 38.3443
1640 | 69.6 | 21.8 | 1382.7989 | 63.4311 | 126.4209
1510 | 18.6 | 80.5 | 1041.7897 | 12.9415 | 324.8529
417 | 72.8 | 5.43 | 382.6066 | 70.4616 | 7.0482
1130 | 59.2 | 16.7 | 1125.9069 | 67.4196 | 67.5838
214 | 70.6 | 2.98 | 210.1624 | 70.5243 | 0.025403
1600 | 63.9 | 25.1 | 1503.9458 | 59.9182 | 28.1797
1300 | 20.8 | 59.9 | 1326.1645 | 22.1396 | 2.7091
509 | 73 | 7.05 | 496.0289 | 70.3587 | 7.2011
79.2 | 70.8 | 1.01 | 71.2387 | 70.5334 | 0.15573
1160 | 62.7 | 21 | 1347.7646 | 64.1793 | 49.2824
417 | 67.7 | 5.7 | 401.5575 | 70.4487 | 7.8738
1060 | 26.3 | 31.4 | 1629.4369 | 51.8929 | 1088.139
1340 | 46 | 27.3 | 1563.1897 | 57.2597 | 193.3216
194 | 71.2 | 2.89 | 203.8179 | 70.5252 | 0.58408
614 | 71.6 | 8.62 | 605.0192 | 70.1878 | 2.1019
348 | 69.9 | 5.13 | 361.533 | 70.4743 | 0.57443
977 | 69.8 | 15.6 | 1061.3291 | 68.0339 | 12.6184
1280 | 67.3 | 15.6 | 1061.3291 | 68.0339 | 64.4123
1460 | 26 | 56.5 | 1381.2937 | 24.4477 | 10.6845
834 | 69 | 11.3 | 787.3025 | 69.6728 | 3.3656
651 | 81.9 | 10.1 | 706.4268 | 69.9432 | 147.0678
1550 | 45.9 | 43.7 | 1581.3043 | 36.1855 | 95.6814
501 | 68.2 | 6.1 | 429.6026 | 70.4267 | 11.7673
1490 | 31.4 | 46.4 | 1543.6923 | 33.2692 | 7.3449
466 | 70.6 | 5.89 | 414.8837 | 70.4387 | 3.5163
1380 | 46.2 | 34.2 | 1645.4736 | 48.1133 | 97.8024
1830 | 59.7 | 31.9 | 1633.8932 | 51.2192 | 123.2954
1160 | 69.9 | 16.1 | 1091.0209 | 67.7653 | 10.9129
797 | 70.4 | 9.55 | 668.9278 | 70.0448 | 22.0365
1400 | 24.9 | 48.3 | 1514.8102 | 31.3625 | 59.3719
1280 | 69.7 | 18.1 | 1203.8677 | 66.512 | 17.9056
1420 | 67.7 | 23.3 | 1442.6182 | 61.9149 | 34.1502
1390 | 73.6 | 17.2 | 1154.3225 | 67.1118 | 116.2923
490 | 72.5 | 5.11 | 360.1275 | 70.4751 | 26.631
1330 | 26.6 | 47.8 | 1522.5572 | 31.8527 | 77.1194
1440 | 45.2 | 25.1 | 1503.9458 | 59.9182 | 222.0864
1270 | 65.5 | 18.4 | 1219.9011 | 66.299 | 3.9911
696 | 75.2 | 9.53 | 667.5597 | 70.0482 | 27.6211
1290 | 19.9 | 59.5 | 1332.5707 | 22.3961 | 8.6516
120 | 70.3 | 1.67 | 117.789 | 70.5323 | 0.060514
1470 | 61.7 | 21 | 1347.7646 | 64.1793 | 26.1055
1350 | 69.2 | 21.4 | 1365.5479 | 63.8106 | 29.368
1350 | 63.7 | 21.5 | 1369.9109 | 63.7168 | 0.52985
1350 | 48.6 | 58.8 | 1343.8389 | 22.8544 | 662.8865
960 | 10.9 | 89.4 | 947.4182 | 10.5975 | 0.30295
1160 | 59.3 | 18.5 | 1225.1902 | 66.2265 | 53.6531
1760 | 61.8 | 26 | 1530.265 | 58.8563 | 79.1659
272 | 70.2 | 3.51 | 247.5158 | 70.5173 | 0.90147
1250 | 66.2 | 17.4 | 1165.5145 | 66.9836 | 10.1487
1030 | 68.8 | 13.3 | 918.3932 | 69.0521 | 16.7023
507 | 67.8 | 6.8 | 478.5765 | 70.3789 | 7.7299
1250 | 74 | 18.7 | 1235.6838 | 66.0793 | 63.0106
1100 | 55.4 | 18.3 | 1214.5842 | 66.3707 | 137.8951
999 | 12.3 | 85.8 | 983.7332 | 11.4654 | 1.0079
1490 | 66.2 | 18.4 | 1219.9011 | 66.299 | 97.4606
258 | 68.2 | 4.1 | 289.0744 | 70.506 | 6.6073
1260 | 20.7 | 71.6 | 1152.8926 | 16.1019 | 36.4672
1290 | 48 | 58.7 | 1345.4543 | 22.9209 | 633.0712
1510 | 64.3 | 27.4 | 1565.4757 | 57.1341 | 55.4604
190 | 71 | 2.94 | 207.3427 | 70.5247 | 0.62765
1400 | 64.5 | 23.1 | 1435.0941 | 62.1253 | 7.2844
1400 | 23.9 | 70.1 | 1173.4031 | 16.739 | 119.868
1180 | 64 | 17.1 | 1148.6887 | 67.1748 | 11.3888
470 | 69.5 | 6.27 | 441.5094 | 70.4162 | 1.9237
1120 | 61.4 | 14.8 | 1012.7314 | 68.4278 | 64.7603
1420 | 68 | 18.5 | 1225.1902 | 66.2265 | 53.8399
1540 | 61.2 | 29.8 | 1610.0908 | 54.0299 | 57.9728
1420 | 25 | 62.6 | 1283.6346 | 20.5053 | 45.0417
158 | 69.6 | 2.32 | 163.6288 | 70.5297 | 0.90659
1490 | 44.6 | 25.4 | 1513.041 | 59.5685 | 224.7665
1320 | 68.8 | 19.7 | 1286.408 | 65.2999 | 13.7581
363 | 67.2 | 5.36 | 377.6909 | 70.4647 | 10.9467
1410 | 64.5 | 21.3 | 1361.1516 | 63.9038 | 3.5428
1820 | 74.5 | 29.4 | 1603.9906 | 54.5575 | 460.0314
836 | 71.2 | 11.6 | 807.289 | 69.5939 | 3.6808
1360 | 49.7 | 59.1 | 1339.001 | 22.6565 | 731.9382
1220 | 53 | 31.7 | 1632.1983 | 51.4889 | 229.2449
288 | 68.5 | 4.92 | 346.7721 | 70.4821 | 8.543
1400 | 33.3 | 52.3 | 1450.4552 | 27.7334 | 34.3879
310 | 71.9 | 6.25 | 440.109 | 70.4174 | 24.8108
1280 | 59.4 | 18.2 | 1209.2397 | 66.4417 | 56.2745
1400 | 64 | 16.1 | 1091.0209 | 67.7653 | 141.7031
1110 | 66.9 | 16.2 | 1096.8928 | 67.7094 | 0.88467
507 | 68.8 | 6.15 | 433.1054 | 70.4236 | 9.9302
245 | 73.5 | 4.79 | 337.631 | 70.4866 | 20.5422
672 | 70.2 | 8.34 | 585.6716 | 70.2244 | 9.9557
1380 | 66 | 20.9 | 1343.2366 | 64.2697 | 4.7993
1060 | 68.2 | 14.6 | 1000.3847 | 68.5195 | 4.8495
1380 | 65.9 | 19.7 | 1286.408 | 65.2999 | 12.061
1540 | 61.6 | 23.6 | 1453.6399 | 61.5949 | 9.9625
1130 | 10.5 | 79.6 | 1052.2256 | 13.2189 | 15.4725
247 | 69 | 3.74 | 263.7201 | 70.5134 | 2.6638
1410 | 28.3 | 49 | 1503.8196 | 30.6902 | 17.4709
1140 | 17.9 | 64.8 | 1250.0208 | 19.2904 | 18.1026
1340 | 69.4 | 18.5 | 1225.1902 | 66.2265 | 27.6786
1740 | 60.9 | 25.7 | 1521.814 | 59.2146 | 66.4315
522 | 69.8 | 7.31 | 514.155 | 70.3358 | 0.36933
1650 | 58.9 | 28.2 | 1582.5142 | 56.1175 | 13.8258
1230 | 57.3 | 16.9 | 1137.3466 | 67.2986 | 111.4397
1510 | 65.6 | 20.3 | 1315.3907 | 64.7976 | 51.2341
1280 | 64.5 | 18.9 | 1246.0633 | 65.9293 | 3.5813
910 | 62.5 | 13.9 | 956.5941 | 68.8197 | 42.8389
920 | 73.4 | 12.3 | 853.5074 | 69.3908 | 21.9793
946 | 73.9 | 17.9 | 1193.0423 | 66.6504 | 134.08
1640 | 61.6 | 32.6 | 1638.9277 | 50.2739 | 128.2831
1740 | 57.7 | 25.2 | 1507.0134 | 59.8021 | 76.9295
1730 | 36.6 | 49.2 | 1500.6518 | 30.5011 | 107.4608
523 | 73.4 | 7.12 | 500.9116 | 70.3527 | 9.9375
552 | 61.5 | 11.1 | 773.9231 | 69.7228 | 133.4022
1600 | 51.1 | 37.8 | 1638.4971 | 43.3465 | 62.0967
1150 | 73.1 | 15.1 | 1031.1066 | 68.2852 | 42.0646
1650 | 64.1 | 24.2 | 1474.726 | 60.9391 | 51.0282
1140 | 62.2 | 19 | 1251.2098 | 65.8531 | 29.8661
1000 | 12.1 | 88.7 | 954.2923 | 10.7587 | 4.59
1260 | 64.3 | 19.1 | 1256.3271 | 65.7763 | 2.1974
1240 | 28.1 | 66.5 | 1224.7535 | 18.4173 | 94.0643
206 | 70.1 | 3 | 211.5723 | 70.5241 | 0.22133
126 | 68.5 | 2.47 | 174.2059 | 70.5287 | 7.2198
1270 | 68.9 | 18.5 | 1225.1902 | 66.2265 | 9.8298
1280 | 69.3 | 18.2 | 1209.2397 | 66.4417 | 14.858
934 | 71.5 | 14.4 | 987.963 | 68.6085 | 12.2504
1470 | 65.8 | 20.1 | 1305.8543 | 64.9679 | 36.6838
1250 | 69 | 17.5 | 1171.0722 | 66.9184 | 12.6545
1320 | 62.9 | 20.1 | 1305.8543 | 64.9679 | 4.5434
1170 | 18.7 | 74.6 | 1113.4392 | 14.9255 | 18.5205
1410 | 61.5 | 19.6 | 1281.4697 | 65.3811 | 37.1304
1280 | 62.9 | 17.6 | 1176.6041 | 66.8525 | 29.9029
732 | 71.8 | 11.2 | 780.6182 | 69.6981 | 7.5756
1430 | 26.1 | 54.6 | 1412.5621 | 25.8711 | 0.45858
1570 | 24.1 | 60 | 1324.5668 | 22.0761 | 84.561
1100 | 65.9 | 14.4 | 987.963 | 68.6085 | 24.1035
1510 | 46.8 | 29 | 1597.3665 | 55.0816 | 78.781
1520 | 47.2 | 27.9 | 1576.3837 | 56.5012 | 90.7591
840 | 13 | 89 | 951.3354 | 10.6892 | 21.8979
1300 | 22.2 | 51.3 | 1466.8207 | 28.593 | 78.0444
88.8 | 68.6 | 1.54 | 108.6203 | 70.5327 | 4.2599
336 | 69.4 | 5.09 | 358.722 | 70.4758 | 1.8471
480 | 67.9 | 5.93 | 417.6882 | 70.4365 | 11.6202
921 | 10.4 | 77.7 | 1074.8322 | 13.8331 | 43.3969
990 | 76.7 | 14.4 | 987.963 | 68.6085 | 65.4772
1010 | 74.5 | 11.7 | 813.9282 | 69.5665 | 75.6928
924 | 69.4 | 10.8 | 753.7754 | 69.794 | 38.8618
1560 | 67.7 | 24.5 | 1484.788 | 60.6036 | 57.9154
221 | 70.9 | 3.4 | 239.7646 | 70.519 | 0.6155
1550 | 31.3 | 39.5 | 1626.7405 | 41.1833 | 105.5463
672 | 68.7 | 9.06 | 635.3275 | 70.1244 | 3.8255
1100 | 63.1 | 17.3 | 1159.9312 | 67.048 | 20.3849
1270 | 68.8 | 12.2 | 846.9425 | 69.4215 | 239.4638
540 | 69.5 | 8.03 | 564.201 | 70.2616 | 1.3625
1100 | 68.9 | 15.2 | 1037.1921 | 68.2363 | 5.71
144 | 70.1 | 2.34 | 165.0391 | 70.5295 | 0.77579
1020 | 69.8 | 13.6 | 937.5668 | 68.9387 | 9.8188
919 | 70.4 | 13.6 | 937.5668 | 68.9387 | 2.5958
1410 | 68.5 | 23.2 | 1438.8737 | 62.0204 | 43.0986
370 | 72.5 | 5.77 | 406.4682 | 70.4451 | 5.9992
1500 | 34.3 | 40.6 | 1616.8386 | 39.8236 | 48.7455
1180 | 67.8 | 18.6 | 1230.4511 | 66.1533 | 6.1117
1680 | 38 | 46.9 | 1536.2477 | 32.7558 | 55.1053
1300 | 64.8 | 19 | 1251.2098 | 65.8531 | 4.289
1280 | 67.9 | 17 | 1143.03 | 67.2371 | 25.5
1350 | 67 | 16.6 | 1120.151 | 67.479 | 70.8002
2030 | 62.8 | 27.2 | 1560.8688 | 57.3849 | 323.3108
1990 | 55.9 | 30.1 | 1614.3274 | 53.6321 | 193.6638
1170 | 66.4 | 17.7 | 1182.1098 | 66.7859 | 0.34479
1670 | 62.1 | 31.7 | 1632.1983 | 51.4889 | 114.5041
1310 | 67.1 | 21.2 | 1356.7222 | 63.9963 | 12.5488
1350 | 35.7 | 46.1 | 1548.0972 | 33.5813 | 56.9089
1140 | 72.6 | 16 | 1085.1265 | 67.8204 | 26.8668
918 | 70.2 | 10.8 | 753.7754 | 69.794 | 36.1908
163 | 70 | 2.15 | 151.6407 | 70.5306 | 0.45387
1530 | 65.9 | 21.3 | 1361.1516 | 63.9038 | 42.0679
1430 | 65.7 | 25 | 1500.8424 | 60.0337 | 38.8109
1060 | 70.2 | 14.2 | 975.4684 | 68.695 | 11.8102
1060 | 12.1 | 65.8 | 1235.0806 | 18.7702 | 85.4382
142 | 69.9 | 2.22 | 156.5771 | 70.5302 | 0.68102
144 | 72.3 | 2.11 | 148.8199 | 70.5308 | 3.1612
1330 | 21.2 | 48.7 | 1508.5491 | 30.9764 | 138.1622
741 | 70.3 | 9.67 | 677.1298 | 70.0238 | 5.5256
1040 | 73.8 | 16.9 | 1137.3466 | 67.2986 | 54.9265
870 | 68.7 | 12.9 | 892.6119 | 69.1947 | 0.92774
1470 | 49.5 | 24.8 | 1494.528 | 60.2632 | 116.6507
1080 | 68.8 | 14.8 | 1012.7314 | 68.4278 | 6.1831
1770 | 61.9 | 28.4 | 1586.4301 | 55.8602 | 81.4925
1290 | 66.6 | 17.5 | 1171.0722 | 66.9184 | 18.9946
1350 | 57.7 | 19.8 | 1291.3158 | 65.218 | 61.1201
948 | 69.6 | 13.9 | 956.5941 | 68.8197 | 0.7075
1190 | 70.7 | 16 | 1085.1265 | 67.8204 | 22.9838
1820 | 64 | 25.9 | 1527.4837 | 58.9762 | 139.5369
693 | 67.9 | 8.36 | 587.055 | 70.2219 | 20.3846
312 | 68.1 | 5.17 | 364.3438 | 70.4727 | 9.2895
1670 | 62.4 | 23.8 | 1460.8108 | 61.3786 | 59.4978
700 | 76.3 | 9.8 | 686.0027 | 70.0003 | 39.9482
1430 | 29.9 | 53.8 | 1425.7587 | 26.5011 | 11.5766
1680 | 37.4 | 41.5 | 1607.5816 | 38.7369 | 8.7928
1060 | 63.6 | 14.7 | 1006.5675 | 68.474 | 27.5694
912 | 66.5 | 12.7 | 879.6329 | 69.2624 | 9.0305
1170 | 66.5 | 17.2 | 1154.3225 | 67.1118 | 0.70258
1310 | 27.1 | 47.2 | 1531.7234 | 32.4518 | 94.3108
1100 | 59 | 21.1 | 1352.2598 | 64.0881 | 110.8926
168 | 70.5 | 2.85 | 200.998 | 70.5256 | 1.4552
342 | 68.7 | 4.54 | 320.0449 | 70.4945 | 3.864
1270 | 48.5 | 35.7 | 1645.9034 | 46.1037 | 194.4944
1780 | 61 | 29.2 | 1600.7446 | 54.82 | 81.1146
1250 | 64 | 21.2 | 1356.7222 | 63.9963 | 15.2142
1340 | 62.1 | 16.3 | 1102.742 | 67.6529 | 106.0282
1500 | 62.8 | 16.1 | 1091.0209 | 67.7653 | 248.0842
1320 | 66.7 | 19.1 | 1256.3271 | 65.7763 | 6.2689
954 | 24.7 | 74.5 | 1114.7209 | 14.9627 | 129.3203
1100 | 66.4 | 14.8 | 1012.7314 | 68.4278 | 14.2851
1260 | 72.7 | 18.3 | 1214.5842 | 66.3707 | 42.815
612 | 73.3 | 8.22 | 577.3664 | 70.2392 | 10.9707
1140 | 69.1 | 16.7 | 1125.9069 | 67.4196 | 3.0891
1060 | 63.7 | 14.3 | 981.7247 | 68.6521 | 32.7075
924 | 39.3 | 65.9 | 1233.5986 | 18.7193 | 551.6049
1260 | 69.4 | 17.4 | 1165.5145 | 66.9836 | 17.7643
540 | 74.8 | 7.46 | 524.6001 | 70.3217 | 20.3717
1070 | 23.1 | 81.7 | 1028.1421 | 12.5844 | 112.9192
1710 | 44.6 | 36.6 | 1643.7899 | 44.9123 | 5.9534
1210 | 64 | 17.6 | 1176.6041 | 66.8525 | 9.6266
1220 | 18.1 | 56.4 | 1382.9341 | 24.5201 | 76.6798
1460 | 63.5 | 22.9 | 1427.4298 | 62.3332 | 2.7785
1340 | 69 | 18.7 | 1235.6838 | 66.0793 | 23.0662
1460 | 47.6 | 42.5 | 1596.2245 | 37.5582 | 125.6258
1180 | 69.1 | 17.1 | 1148.6887 | 67.1748 | 5.0161
1240 | 63.9 | 16 | 1085.1265 | 67.8204 | 47.4097
1010 | 79.1 | 12 | 833.774 | 69.4812 | 134.0058
233 | 67.6 | 2.91 | 205.2278 | 70.525 | 9.5861
1200 | 21.6 | 64.5 | 1254.545 | 19.4503 | 8.5954
1310 | 40 | 56.4 | 1382.9341 | 24.5201 | 246.7327
1510 | 63.8 | 21.8 | 1382.7989 | 63.4311 | 21.7494
1190 | 69.9 | 14.3 | 981.7247 | 68.6521 | 59.5022
1020 | 66 | 13.9 | 956.5941 | 68.8197 | 13.3211
1380 | 26.3 | 58.7 | 1345.4543 | 22.9209 | 13.0128
1270 | 61.7 | 20.1 | 1305.8543 | 64.9679 | 12.3962
1330 | 66.9 | 21.9 | 1387.0274 | 63.3346 | 17.0564
336 | 67.9 | 5.74 | 404.3637 | 70.4466 | 12.7284
1060 | 68 | 16.3 | 1102.742 | 67.6529 | 2.5608
960 | 71.9 | 13.9 | 956.5941 | 68.8197 | 9.5036
1350 | 67 | 18.3 | 1214.5842 | 66.3707 | 24.891
1250 | 67.6 | 15.9 | 1079.2098 | 67.8748 | 39.0397
1520 | 29.9 | 48.2 | 1516.3669 | 31.4599 | 2.4509
1040 | 13.3 | 68.7 | 1193.0183 | 17.3656 | 47.8064
468 | 67.8 | 6.06 | 426.7999 | 70.429 | 9.1792
1340 | 22.5 | 62.7 | 1282.0854 | 20.4479 | 8.6914
172 | 66.9 | 1.88 | 132.5996 | 70.5317 | 15.2629
1090 | 60 | 17.8 | 1187.5893 | 66.7185 | 57.8599
387 | 71.6 | 4.56 | 321.4521 | 70.4939 | 6.9628
1650 | 65.5 | 29 | 1597.3665 | 55.0816 | 112.2435
1270 | 63 | 31.1 | 1626.4084 | 52.2961 | 284.2556
1060 | 74.9 | 14 | 962.9029 | 68.7788 | 50.0631
1720 | 61.8 | 28.4 | 1586.4301 | 55.8602 | 59.1128
1220 | 66.8 | 16.1 | 1091.0209 | 67.7653 | 23.1535
1330 | 65.5 | 20.8 | 1338.6761 | 64.3594 | 1.4015
1540 | 34.8 | 35.7 | 1645.9034 | 46.1037 | 142.7561
774 | 67.6 | 11 | 767.2175 | 69.747 | 4.6712
1480 | 70.6 | 22.1 | 1395.3827 | 63.1395 | 65.2236
1400 | 20.9 | 69.6 | 1180.3563 | 16.9591 | 79.9736
1370 | 61.9 | 19.9 | 1296.1929 | 65.1353 | 17.744
1250 | 19.9 | 68.9 | 1190.1883 | 17.2741 | 11.6739
1040 | 11.3 | 72.7 | 1138.1844 | 15.6559 | 31.8512
264 | 61.4 | 6.63 | 466.6966 | 70.3916 | 135.7321
1070 | 59 | 18.6 | 1230.4511 | 66.1533 | 85.5589
228 | 69.6 | 2.91 | 205.2278 | 70.525 | 1.5484
1080 | 64.8 | 16.5 | 1114.3713 | 67.5377 | 9.0729
358 | 71.1 | 4.69 | 330.5976 | 70.4899 | 1.3753
449 | 69.6 | 6.59 | 463.9 | 70.3945 | 0.92784
1600 | 63.7 | 30.5 | 1619.5323 | 53.0994 | 112.8819
1440 | 62.1 | 22.7 | 1419.6257 | 62.5386 | 0.74685
886 | 69.9 | 13.7 | 943.9259 | 68.8997 | 5.4827
819 | 73 | 13.6 | 937.5668 | 68.9387 | 35.2726
622 | 69.8 | 7.69 | 540.5973 | 70.2987 | 9.1002
1650 | 64.4 | 30.2 | 1615.6759 | 53.4992 | 120.4012
1070 | 72.5 | 13.9 | 956.5941 | 68.8197 | 30.724
1560 | 63.9 | 22.7 | 1419.6257 | 62.5386 | 28.1752
624 | 70.9 | 8.89 | 623.6319 | 70.1498 | 0.56295
114 | 63.8 | 2.34 | 165.0391 | 70.5295 | 48.7665
1240 | 68.5 | 17.2 | 1154.3225 | 67.1118 | 11.7327
1160 | 62.2 | 18.4 | 1219.9011 | 66.299 | 21.5946
297 | 61.3 | 5.68 | 400.1543 | 70.4497 | 97.9309
1500 | 30.8 | 47.4 | 1528.6849 | 32.2507 | 3.2038
456 | 72.1 | 6.7 | 471.5895 | 70.3865 | 3.2608
396 | 66.8 | 5.72 | 402.9607 | 70.4477 | 13.3702
255 | 69.2 | 3.19 | 224.9647 | 70.5219 | 2.9524
1480 | 74.9 | 37.7 | 1639.0392 | 43.4758 | 1021.2646
1050 | 70.8 | 12.9 | 892.6119 | 69.1947 | 35.6659
582 | 69.9 | 8.19 | 575.2889 | 70.2428 | 0.1777
403 | 68.7 | 5.83 | 410.6764 | 70.4419 | 3.113
144 | 69.6 | 2.3 | 162.2185 | 70.5298 | 1.3079
1630 | 37.9 | 35.6 | 1646.033 | 46.2369 | 69.847
810 | 9.3 | 81.5 | 1030.3957 | 12.6429 | 76.0602
348 | 63.2 | 4.9 | 345.366 | 70.4829 | 53.0492
678 | 78.2 | 9.69 | 678.4957 | 70.0202 | 66.9095
230 | 67.7 | 4.12 | 290.4826 | 70.5055 | 12.7573
1380 | 26.8 | 58.7 | 1345.4543 | 22.9209 | 16.6419
1370 | 29.1 | 58.5 | 1348.6891 | 23.0545 | 37.1546
1340 | 67.5 | 20.3 | 1315.3907 | 64.7976 | 8.1121
1710 | 35.7 | 39.2 | 1629.1451 | 41.5598 | 43.0703
1470 | 29.1 | 57.2 | 1369.8346 | 23.9482 | 39.9436
1140 | 70.6 | 14.6 | 1000.3847 | 68.5195 | 30.3664
1320 | 67.1 | 17.7 | 1182.1098 | 66.7859 | 25.4971
1060 | 62.3 | 16.4 | 1108.5683 | 67.5956 | 31.1946
1060 | 33.6 | 19.2 | 1261.4151 | 65.6987 | 1084.5173
975 | 68.3 | 11.4 | 793.9759 | 69.647 | 45.5881
1590 | 64.2 | 24.3 | 1478.1157 | 60.8278 | 28.0933
663 | 67.9 | 7.71 | 541.9873 | 70.2967 | 25.3055
1190 | 70.4 | 17.5 | 1171.0722 | 66.9184 | 12.6
1170 | 70.3 | 14.3 | 981.7247 | 68.6521 | 50.0664
1290 | 61.4 | 20.3 | 1315.3907 | 64.7976 | 12.4047
660 | 47.2 | 25.5 | 1516.0012 | 59.451 | 1128.8753
456 | 65.8 | 8.98 | 629.826 | 70.1365 | 59.1672
1450 | 68.3 | 20.4 | 1320.1116 | 64.7114 | 35.4145
1370 | 63.2 | 16.6 | 1120.151 | 67.479 | 101.696
213 | 68.5 | 2.72 | 191.8329 | 70.5268 | 4.7064
1050 | 69.1 | 14.4 | 987.963 | 68.6085 | 5.3825
105 | 69.4 | 2.05 | 144.5886 | 70.531 | 3.3728
225 | 66.6 | 3.89 | 274.2858 | 70.5105 | 18.5367
1310 | 20.3 | 65.4 | 1241.0304 | 18.976 | 8.1071
1570 | 34.3 | 43.5 | 1583.8798 | 36.411 | 4.7138
363 | 68.2 | 4.27 | 301.0429 | 70.5018 | 10.4262
1600 | 65 | 26 | 1530.265 | 58.8563 | 44.2404
1310 | 64.2 | 16.8 | 1131.6388 | 67.3595 | 52.4774
1780 | 61.8 | 28.3 | 1584.4892 | 55.989 | 84.8276
243 | 66 | 3.91 | 275.6944 | 70.5101 | 21.7687
1360 | 19.2 | 65.5 | 1239.5397 | 18.9243 | 19.4593
1420 | 63.9 | 23.1 | 1435.0941 | 62.1253 | 3.4539
1300 | 22.2 | 56.4 | 1382.9341 | 24.5201 | 14.5706
1390 | 23.8 | 63 | 1277.4495 | 20.277 | 29.333
948 | 78.9 | 13.6 | 937.5668 | 68.9387 | 99.3721
115 | 70.1 | 2.03 | 143.1782 | 70.5311 | 1.2465
408 | 68.5 | 5.89 | 414.8837 | 70.4387 | 3.8217
411 | 70 | 6.06 | 426.7999 | 70.429 | 0.51752
96 | 70.8 | 1.58 | 111.4415 | 70.5326 | 0.39002
651 | 68.4 | 7.96 | 559.346 | 70.2696 | 14.7167
1290 | 66.7 | 17 | 1143.03 | 67.2371 | 29.1418
930 | 10.4 | 76.9 | 1084.5885 | 14.1039 | 45.6411
1190 | 63.2 | 17.3 | 1159.9312 | 67.048 | 16.0152
1530 | 35.5 | 39.3 | 1628.3584 | 41.4341 | 48.136
1240 | 74.8 | 15.8 | 1073.2712 | 67.9286 | 84.3498
461 | 70.7 | 7.41 | 521.1194 | 70.3265 | 4.9675
1240 | 65.7 | 16.8 | 1131.6388 | 67.3595 | 18.4389
1200 | 14.8 | 63.2 | 1274.3689 | 20.1641 | 36.1611
1370 | 62.4 | 21.8 | 1382.7989 | 63.4311 | 1.2821
1130 | 63.8 | 17 | 1143.03 | 67.2371 | 12.0402
1580 | 33.3 | 39.4 | 1627.5568 | 41.3085 | 67.1579
701 | 71.7 | 10.1 | 706.4268 | 69.9432 | 3.1255
1290 | 67 | 17.3 | 1159.9312 | 67.048 | 22.6011
1640 | 64.3 | 26.6 | 1546.2045 | 58.128 | 49.8455
1450 | 39.6 | 39.9 | 1623.3317 | 40.685 | 41.3097
763 | 70.3 | 10.6 | 740.2938 | 69.839 | 0.90119
857 | 69.1 | 11.2 | 780.6182 | 69.6981 | 8.1509
164 | 67.9 | 2.62 | 184.7824 | 70.5276 | 7.4813
492 | 65.9 | 6.99 | 491.8424 | 70.3637 | 19.9248
276 | 69.2 | 4.41 | 310.8969 | 70.4982 | 3.3119
342 | 66.9 | 5.72 | 402.9607 | 70.4477 | 17.55
1390 | 18.9 | 78 | 1071.2102 | 13.7335 | 162.4458
1220 | 67.7 | 17.8 | 1187.5893 | 66.7185 | 2.3665
1360 | 67.2 | 20.3 | 1315.3907 | 64.7976 | 8.4299
1070 | 66.5 | 14.7 | 1006.5675 | 68.474 | 9.2714
948 | 12.5 | 91.5 | 927.3165 | 10.1346 | 6.1665
1240 | 61.7 | 20.1 | 1305.8543 | 64.9679 | 16.4721
1050 | 64 | 15.2 | 1037.1921 | 68.2363 | 18.1655
123 | 68.1 | 2.3 | 162.2185 | 70.5298 | 7.9584
390 | 69 | 5.11 | 360.1275 | 70.4751 | 3.3678
1230 | 64 | 20.2 | 1310.6382 | 64.8831 | 9.4659
921 | 72.4 | 15.8 | 1073.2712 | 67.9286 | 50.9662
429 | 69 | 6.84 | 481.3704 | 70.3758 | 5.5564
1720 | 59.8 | 30.9 | 1624.2388 | 52.5644 | 64.6039
873 | 11.6 | 95.9 | 887.6042 | 9.2555 | 5.7815
1060 | 66.5 | 21.5 | 1369.9109 | 63.7168 | 136.0424
1240 | 67.3 | 15.5 | 1055.326 | 68.0856 | 46.1737
945 | 78.6 | 14.4 | 987.963 | 68.6085 | 102.2949
926 | 71.5 | 12.4 | 860.0591 | 69.3596 | 10.3896
765 | 77.4 | 13.9 | 956.5941 | 68.8197 | 122.656
312 | 70.7 | 4.58 | 322.8592 | 70.4933 | 0.20025
1840 | 59.3 | 31.5 | 1630.3868 | 51.7583 | 115.5688
1250 | 21 | 62.3 | 1288.2941 | 20.6789 | 2.062
1050 | 65.9 | 15.1 | 1031.1066 | 68.2852 | 6.166
81 | 68.3 | 1.52 | 107.2097 | 70.5327 | 5.9026
1440 | 64 | 25.9 | 1527.4837 | 58.9762 | 35.4619
1130 | 64.9 | 15.9 | 1079.2098 | 67.8748 | 12.2955
618 | 69 | 7.29 | 512.7616 | 70.3377 | 16.5834
1380 | 66.1 | 20.9 | 1343.2366 | 64.2697 | 5.1554
1460 | 68.5 | 20.6 | 1329.4581 | 64.5368 | 38.4705
954 | 13.6 | 77.1 | 1082.1361 | 14.0355 | 22.1219
1350 | 66.2 | 16.9 | 1137.3466 | 67.2986 | 61.6135
972 | 67.1 | 12.5 | 866.5974 | 69.3278 | 19.8033
514 | 67.1 | 7.22 | 507.8835 | 70.344 | 10.5734
1320 | 48.8 | 33.4 | 1643.0334 | 49.1926 | 139.5451
1090 | 16.1 | 80.7 | 1039.494 | 12.881 | 13.7696
1630 | 44 | 44.1 | 1576.0553 | 35.7382 | 72.1443
1180 | 53.5 | 17.9 | 1193.0423 | 66.6504 | 173.1604
972 | 68.2 | 13.1 | 905.5327 | 69.1246 | 6.7564
1190 | 18.3 | 70.7 | 1165.136 | 16.48 | 4.1382
654 | 75.8 | 7.37 | 518.3341 | 70.3303 | 54.5035
1440 | 61.7 | 16.7 | 1125.9069 | 67.4196 | 164.4957
1170 | 14.5 | 65.5 | 1239.5397 | 18.9243 | 26.0338
1530 | 30.9 | 48.2 | 1516.3669 | 31.4599 | 0.56175
322 | 71.2 | 4.2 | 296.1151 | 70.5036 | 1.38
881 | 68.4 | 11.3 | 787.3025 | 69.6728 | 13.3472
1420 | 59.8 | 23.9 | 1464.343 | 61.2696 | 4.7862
1510 | 25.2 | 47.8 | 1522.5572 | 31.8527 | 44.4685
1370 | 25.3 | 76.7 | 1087.0499 | 14.1727 | 230.7605
182 | 67.8 | 3.06 | 215.8017 | 70.5234 | 8.9432
170 | 69.2 | 2.64 | 186.1925 | 70.5275 | 2.1124
201 | 68.5 | 2.34 | 165.0391 | 70.5295 | 5.8465
69 | 70.5 | 1.25 | 88.1665 | 70.5332 | 0.49181
1230 | 45.8 | 26.2 | 1535.7205 | 58.6153 | 289.0816
1190 | 70.8 | 20.5 | 1324.8008 | 64.6244 | 62.4107
386 | 70.7 | 5.11 | 360.1275 | 70.4751 | 0.94476
681 | 71.9 | 8.47 | 594.6599 | 70.2078 | 12.8214
1490 | 35.2 | 52.3 | 1450.4552 | 27.7334 | 57.8395
1090 | 67.6 | 16 | 1085.1265 | 67.8204 | 0.080305
1590 | 35.6 | 64.7 | 1251.5267 | 19.3435 | 417.3069
1420 | 24 | 63.5 | 1269.7631 | 19.9963 | 46.1802
1620 | 63.1 | 22.9 | 1427.4298 | 62.3332 | 50.1237
1040 | 57.1 | 16.1 | 1091.0209 | 67.7653 | 117.2252
1050 | 70.1 | 14.4 | 987.963 | 68.6085 | 7.3654
1320 | 59 | 18.1 | 1203.8677 | 66.512 | 74.446
460 | 64.2 | 8.85 | 620.8773 | 70.1556 | 70.0419
906 | 78.2 | 12.3 | 853.5074 | 69.3908 | 81.282
1440 | 66.2 | 23.4 | 1446.3274 | 61.8089 | 19.3356
1580 | 63.2 | 23.4 | 1446.3274 | 61.8089 | 25.8037
185 | 70.3 | 2.3 | 162.2185 | 70.5298 | 0.74607
782 | 73.4 | 8.15 | 572.5181 | 70.2476 | 68.5557
933 | 11.4 | 76.1 | 1094.4879 | 14.3822 | 43.729
115 | 70.1 | 1.84 | 129.7786 | 70.5318 | 0.47823
1110 | 20.9 | 56.5 | 1381.2937 | 24.4477 | 110.9008
1330 | 64.5 | 17.9 | 1193.0423 | 66.6504 | 29.6803
1030 | 70.5 | 13.2 | 911.9706 | 69.0887 | 20.6007
945 | 67.6 | 11.8 | 820.5556 | 69.5386 | 24.4449
273 | 66.5 | 3.72 | 262.3112 | 70.5138 | 16.2629
861 | 66.5 | 11.4 | 793.9759 | 69.647 | 15.9044
1350 | 62 | 20.8 | 1338.6761 | 64.3594 | 5.7382
1010 | 67.1 | 13.4 | 924.8003 | 69.0149 | 13.3635
1260 | 68.9 | 17 | 1143.03 | 67.2371 | 21.0417
142 | 70.3 | 2.6 | 183.3722 | 70.5278 | 2.3383
1010 | 13.7 | 93 | 913.422 | 9.8217 | 27.5003
357 | 69.2 | 4.58 | 322.8592 | 70.4933 | 3.2296
1540 | 34.4 | 47.2 | 1531.7234 | 32.4518 | 3.8871
1320 | 69.4 | 14 | 962.9029 | 68.7788 | 170.7243
1250 | 69.3 | 17.7 | 1182.1098 | 66.7859 | 12.4776
1640 | 50.8 | 51.4 | 1465.1896 | 28.5056 | 537.8589
142 | 71.2 | 2.51 | 177.0264 | 70.5284 | 2.0898
175 | 73.1 | 2.47 | 174.2059 | 70.5287 | 6.6124
1520 | 33.3 | 48.2 | 1516.3669 | 31.4599 | 3.4036
402 | 66 | 6.21 | 437.3079 | 70.42 | 21.2013
1190 | 65.5 | 17.1 | 1148.6887 | 67.1748 | 5.0846
1050 | 63.3 | 15.1 | 1031.1066 | 68.2852 | 25.3291
682 | 72.3 | 8.45 | 593.2777 | 70.2104 | 14.8814
1390 | 27.9 | 60.1 | 1322.9708 | 22.0128 | 40.6604
950 | 71.8 | 12.6 | 873.1221 | 69.2954 | 14.1678
480 | 70.9 | 6.1 | 429.6026 | 70.4267 | 3.6168
564 | 68.7 | 7.29 | 512.7616 | 70.3377 | 6.1889
1800 | 58.4 | 29.8 | 1610.0908 | 54.0299 | 67.274
1400 | 51 | 38 | 1637.3603 | 43.0884 | 137.8515
1000 | 67.8 | 13.3 | 918.3932 | 69.0521 | 10.4638
1320 | 25.9 | 56.9 | 1374.7402 | 24.1606 | 7.0281
1560 | 60.3 | 25.6 | 1518.9255 | 59.333 | 3.1887
304 | 69.7 | 3.89 | 274.2858 | 70.5105 | 1.8363
1490 | 35.9 | 44.3 | 1573.3837 | 35.5166 | 9.4346
1150 | 16 | 73.7 | 1125.0568 | 15.2654 | 1.3708
252 | 69.3 | 4.18 | 294.707 | 70.5041 | 3.8861
1520 | 71.1 | 27.7 | 1572.1245 | 56.7554 | 209.3969
1430 | 48.7 | 25.4 | 1513.041 | 59.5685 | 127.3367
1160 | 13.1 | 74.3 | 1117.2911 | 15.0376 | 6.1907
1690 | 58.6 | 29.7 | 1608.6144 | 54.1621 | 28.5427
1750 | 62.5 | 23.8 | 1460.8108 | 61.3786 | 112.9706
1390 | 41.5 | 42 | 1602.0354 | 38.1437 | 71.3208
1130 | 63.4 | 14.7 | 1006.5675 | 68.474 | 46.0969
912 | 70 | 12.9 | 892.6119 | 69.1947 | 1.1506
1020 | 12.8 | 78.1 | 1070.0073 | 13.7005 | 4.1513
1400 | 31.4 | 56.4 | 1382.9341 | 24.5201 | 47.722
135 | 70.8 | 1.82 | 128.3681 | 70.5319 | 0.13063
588 | 72.6 | 7.69 | 540.5973 | 70.2987 | 8.2973
624 | 66.7 | 8.68 | 609.1592 | 70.1796 | 12.402
1190 | 14.3 | 59.2 | 1337.3912 | 22.5911 | 97.7609
1400 | 62.7 | 22.1 | 1395.3827 | 63.1395 | 0.22163
356 | 68.9 | 13.5 | 931.1916 | 68.9772 | 441.9475
1310 | 55.2 | 18.2 | 1209.2397 | 66.4417 | 139.9386
1280 | 64.4 | 18.1 | 1203.8677 | 66.512 | 12.2031
735 | 68.7 | 9.04 | 633.9525 | 70.1275 | 15.677
1390 | 71.9 | 22.4 | 1407.6593 | 62.8419 | 82.4652
1040 | 11.7 | 83.8 | 1004.9754 | 11.9925 | 1.7242
104 | 69.9 | 1.44 | 101.5673 | 70.5329 | 0.40842
1300 | 69.3 | 17.6 | 1176.6041 | 66.8525 | 26.3298
612 | 68.7 | 7.48 | 525.9921 | 70.3198 | 12.5051
1390 | 62.1 | 23.1 | 1435.0941 | 62.1253 | 2.717
1060 | 19.2 | 42.9 | 1591.3974 | 37.0955 | 697.4552
831 | 9.5 | 78.3 | 1067.608 | 13.6348 | 91.8792
1210 | 65.5 | 16.2 | 1096.8928 | 67.7094 | 21.9707
1140 | 17.6 | 78.1 | 1070.0073 | 13.7005 | 21.7503
216 | 70.9 | 3.38 | 238.3552 | 70.5193 | 0.81251
255 | 69.3 | 2.89 | 203.8179 | 70.5252 | 5.0004
828 | 7.7 | 82.4 | 1020.3196 | 12.3825 | 71.3328
870 | 68.9 | 10.9 | 760.5015 | 69.7708 | 16.7743
471 | 68.4 | 5.26 | 370.6669 | 70.469 | 17.7278
321 | 69.1 | 3.63 | 255.9707 | 70.5154 | 7.652
924 | 10.6 | 81.4 | 1031.5257 | 12.6723 | 19.7386
1480 | 63.7 | 16.9 | 1137.3466 | 67.2986 | 169.7875
1660 | 64.6 | 22.7 | 1419.6257 | 62.5386 | 81.4314
1310 | 67.7 | 17.4 | 1165.5145 | 66.9836 | 28.3994
1360 | 61.6 | 20.7 | 1334.0832 | 64.4485 | 9.011
1230 | 78.2 | 17.2 | 1154.3225 | 67.1118 | 130.5989
1800 | 62 | 27.8 | 1574.2714 | 56.6285 | 96.9166
151 | 69.9 | 2.75 | 193.948 | 70.5265 | 2.8565
1060 | 69.4 | 12.5 | 866.5974 | 69.3278 | 49.97
1410 | 65.4 | 44.2 | 1574.7234 | 35.6272 | 922.6633
206 | 70 | 2.83 | 199.588 | 70.5258 | 0.33139
376 | 64.2 | 8.43 | 591.8953 | 70.213 | 98.4182
102 | 68.9 | 1.18 | 83.2292 | 70.5332 | 3.1382
422 | 72.8 | 5.89 | 414.8837 | 70.4387 | 5.6435
442 | 71.6 | 5.91 | 416.286 | 70.4376 | 2.2345
379 | 70.2 | 5.6 | 394.5404 | 70.4536 | 0.38694
1350 | 66.7 | 19.1 | 1256.3271 | 65.7763 | 12.5743
738 | 64 | 11.8 | 820.5556 | 69.5386 | 39.7802
1240 | 68.7 | 20.1 | 1305.8543 | 64.9679 | 19.7218
1010 | 71.6 | 12.9 | 892.6119 | 69.1947 | 24.1925
1350 | 26.3 | 59.4 | 1334.1761 | 22.4609 | 15.0734
984 | 69.8 | 12.2 | 846.9425 | 69.4215 | 25.2359
1380 | 59 | 23 | 1431.2795 | 62.2295 | 13.9425
566 | 70.3 | 8.55 | 600.1865 | 70.1973 | 1.5717
948 | 70.6 | 13 | 899.0797 | 69.16 | 5.2705
615 | 62.7 | 8.53 | 598.8052 | 70.1999 | 56.599
1010 | 64.7 | 14.3 | 981.7247 | 68.6521 | 16.6869
1360 | 59 | 27.9 | 1576.3837 | 56.5012 | 68.7884
180 | 66.2 | 3.72 | 262.3112 | 70.5138 | 27.6587
175 | 69.9 | 2.7 | 190.4228 | 70.527 | 0.71083
122 | 69.4 | 1.73 | 122.0207 | 70.5322 | 1.2818
1200 | 68.8 | 13.6 | 937.5668 | 68.9387 | 92.017
1020 | 11 | 76.7 | 1087.0499 | 14.1727 | 16.0717
1550 | 65.3 | 22 | 1391.2221 | 63.2374 | 37.9304
1220 | 71.4 | 17 | 1143.03 | 67.2371 | 25.2438
1490 | 54.9 | 24.6 | 1488.0705 | 60.4907 | 31.2606
516 | 68.5 | 6.25 | 440.109 | 70.4174 | 11.37
1150 | 69.6 | 16.5 | 1114.3713 | 67.5377 | 5.9489
1170 | 64.3 | 16.9 | 1137.3466 | 67.2986 | 10.416
1450 | 29.7 | 55.8 | 1392.7917 | 24.9604 | 26.8354
1130 | 15 | 74.6 | 1113.4392 | 14.9255 | 0.37191
742 | 65.9 | 12.7 | 879.6329 | 69.2624 | 36.6097
852 | 68.5 | 12.5 | 866.5974 | 69.3278 | 0.96988
341 | 71 | 4.77 | 336.2244 | 70.4873 | 0.29333
156 | 71.1 | 1.48 | 104.3885 | 70.5328 | 3.88
522 | 69.1 | 8.22 | 577.3664 | 70.2392 | 5.3926
204 | 71.7 | 2.45 | 172.7957 | 70.5288 | 2.6723
1420 | 18.2 | 77.2 | 1080.9132 | 14.0015 | 171.2172
1570 | 49.7 | 26.3 | 1538.3948 | 58.4941 | 78.6705
384 | 71 | 5.36 | 377.6909 | 70.4647 | 0.33969
1300 | 24.4 | 38.9 | 1631.4141 | 41.9387 | 454.3222
375 | 70.4 | 5.79 | 407.871 | 70.444 | 1.4453
1230 | 68.1 | 16.5 | 1114.3713 | 67.5377 | 18.1758
1350 | 19.6 | 84.7 | 995.3191 | 11.7511 | 229.6461
456 | 70.6 | 6.72 | 472.9871 | 70.385 | 0.43169
1090 | 60.8 | 14.4 | 987.963 | 68.6085 | 74.881
1570 | 57.5 | 30.7 | 1621.9472 | 52.8322 | 25.3934
360 | 67.9 | 4.71 | 332.0044 | 70.4892 | 7.7511
591 | 69.4 | 7.18 | 505.0952 | 70.3475 | 10.7555
1130 | 68.9 | 18 | 1198.4685 | 66.5816 | 11.6372
1610 | 34.7 | 47.8 | 1522.5572 | 31.8527 | 18.3211
110 | 70.3 | 1.44 | 101.5673 | 70.5329 | 0.14921
1570 | 34 | 49.5 | 1495.8792 | 30.2198 | 21.6288
468 | 71.8 | 6.48 | 456.2067 | 70.4023 | 2.1394
1350 | 61.1 | 21.7 | 1378.5365 | 63.527 | 6.9782
963 | 16.6 | 78 | 1071.2102 | 13.7335 | 23.8585
969 | 64.4 | 17.1 | 1148.6887 | 67.1748 | 50.8296
727 | 66.4 | 9.88 | 691.4563 | 69.9855 | 14.5431
381 | 68.3 | 5.15 | 362.9384 | 70.4735 | 5.1598
1460 | 70.3 | 19.5 | 1276.501 | 65.4616 | 68.3889
988 | 66.6 | 13.6 | 937.5668 | 68.9387 | 8.8673
1340 | 41.6 | 49.9 | 1489.48 | 29.8493 | 167.9263
233 | 72.6 | 3.91 | 275.6944 | 70.5101 | 6.8027
1870 | 61 | 27.2 | 1560.8688 | 57.3849 | 140.7205
607 | 70.9 | 8.83 | 619.4997 | 70.1585 | 0.75851
1590 | 63.3 | 26.9 | 1553.6953 | 57.7582 | 32.4723
1180 | 67.4 | 19 | 1251.2098 | 65.8531 | 9.1663
549 | 68.4 | 6.48 | 456.2067 | 70.4023 | 15.5111
2120 | 54.7 | 35 | 1646.3467 | 47.0385 | 358.3812
430 | 70 | 5.72 | 402.9607 | 70.4477 | 1.177
772 | 69.2 | 10.8 | 753.7754 | 69.794 | 0.79653
468 | 72.5 | 7.24 | 509.2775 | 70.3422 | 6.9321
939 | 34.4 | 19.2 | 1261.4151 | 65.6987 | 1118.4667
1320 | 28.1 | 53.6 | 1429.057 | 26.6615 | 17.9564
1610 | 68.7 | 22.2 | 1399.5092 | 63.041 | 91.209
1630 | 63.2 | 27.1 | 1558.5127 | 57.5097 | 39.2061
286 | 70.4 | 3.63 | 255.9707 | 70.5154 | 1.2179
1490 | 54.1 | 45.2 | 1561.003 | 34.5355 | 389.5053
1250 | 73.5 | 21.7 | 1378.5365 | 63.527 | 121.5297
1600 | 61.9 | 21.5 | 1369.9109 | 63.7168 | 74.019
810 | 73.1 | 13.6 | 937.5668 | 68.9387 | 39.0539
1410 | 63.9 | 21.5 | 1369.9109 | 63.7168 | 2.1804
1320 | 34.7 | 43.9 | 1578.6959 | 35.9612 | 90.9867
1320 | 23.5 | 53 | 1438.9445 | 27.1499 | 32.2203
1040 | 64.8 | 15.1 | 1031.1066 | 68.2852 | 12.2523
1360 | 61.7 | 20.2 | 1310.6382 | 64.8831 | 13.3868
1600 | 60 | 21.8 | 1382.7989 | 63.4311 | 74.7906
864 | 67.2 | 12.9 | 892.6119 | 69.1947 | 5.0725
976 | 69.4 | 15.8 | 1073.2712 | 67.9286 | 14.804
168 | 69.9 | 3.02 | 212.9821 | 70.5239 | 3.092
1010 | 74.8 | 11 | 767.2175 | 69.747 | 104.2686
1030 | 11.7 | 83 | 1013.6948 | 12.2132 | 0.6185
1290 | 63.5 | 18.5 | 1225.1902 | 66.2265 | 13.0445
951 | 11.6 | 72 | 1147.5116 | 15.9377 | 70.3994
1290 | 64.3 | 18.2 | 1209.2397 | 66.4417 | 13.2994
315 | 69.3 | 3.8 | 267.9466 | 70.5123 | 4.4271
350 | 70.5 | 5.36 | 377.6909 | 70.4647 | 1.0255
1770 | 63.2 | 20.2 | 1310.6382 | 64.8831 | 284.7032
570 | 63.9 | 7.43 | 522.5118 | 70.3246 | 44.2879
425 | 71.2 | 5.11 | 360.1275 | 70.4751 | 6.1471
1030 | 68.7 | 14.1 | 969.1944 | 68.7372 | 4.9402
1400 | 33.1 | 41.6 | 1606.4944 | 38.6177 | 87.4027
324 | 66.5 | 7.73 | 543.377 | 70.2946 | 78.6856
378 | 68.5 | 5.22 | 367.8568 | 70.4707 | 4.0209
1100 | 69.5 | 16.3 | 1102.742 | 67.6529 | 3.4219
1080 | 13 | 76.3 | 1091.9995 | 14.3119 | 1.9135
1500 | 52.7 | 31.1 | 1626.4084 | 52.2961 | 21.5079
135 | 70.9 | 2.22 | 156.5771 | 70.5302 | 0.75865
1420 | 71 | 18.7 | 1235.6838 | 66.0793 | 69.5931
1070 | 64.3 | 17.5 | 1171.0722 | 66.9184 | 20.502
1090 | 51 | 23.1 | 1435.0941 | 62.1253 | 282.8518
1100 | 67.9 | 16.2 | 1096.8928 | 67.7094 | 0.049213
57 | 70.6 | 1.33 | 93.809 | 70.533 | 1.8143
987 | 69.1 | 13.1 | 905.5327 | 69.1246 | 8.8662
1340 | 61.1 | 23.9 | 1464.343 | 61.2696 | 20.6817
360 | 68.4 | 3.97 | 279.9201 | 70.5088 | 13.0134
1650 | 62.4 | 25.2 | 1507.0134 | 59.8021 | 34.0596
951 | 78.6 | 14.5 | 994.1831 | 68.5643 | 103.2052
1460 | 61.7 | 22.6 | 1415.6715 | 62.6403 | 3.5091
1310 | 21.7 | 69.4 | 1183.1538 | 17.0483 | 43.131
1710 | 62.1 | 24.4 | 1481.4697 | 60.716 | 71.6789
1270 | 63.9 | 18.7 | 1235.6838 | 66.0793 | 6.3226
1200 | 67 | 16.5 | 1114.3713 | 67.5377 | 10.0835
182 | 67.9 | 3.48 | 245.4019 | 70.5178 | 12.2225
582 | 69.5 | 6.84 | 481.3704 | 70.3758 | 14.2937
938 | 72.2 | 12.5 | 866.5974 | 69.3278 | 15.0599
1250 | 20.9 | 56.8 | 1376.3773 | 24.232 | 32.4365
400 | 69.2 | 5.53 | 389.6272 | 70.457 | 1.7238
195 | 66.2 | 2.68 | 189.0127 | 70.5271 | 18.772
1310 | 68.5 | 19.7 | 1286.408 | 65.2999 | 10.9841
1300 | 62 | 19.3 | 1266.4736 | 65.6204 | 14.6087
657 | 69.1 | 9.27 | 649.7483 | 70.0915 | 1.0533
314 | 72.1 | 6.1 | 429.6026 | 70.4267 | 20.6516
110 | 71.5 | 1.71 | 120.6101 | 70.5322 | 1.0869
1650 | 63.3 | 26.3 | 1538.3948 | 58.4941 | 39.735
723 | 70.4 | 9.42 | 660.0301 | 70.0669 | 5.4077
1350 | 34.9 | 55.7 | 1394.4368 | 25.0348 | 99.9604
1490 | 31.4 | 40.1 | 1621.5433 | 40.4375 | 104.7904
554 | 69.6 | 6.99 | 491.8424 | 70.3637 | 5.7442
1560 | 45.3 | 35.5 | 1646.1408 | 46.3702 | 11.0572
1650 | 64.1 | 24.8 | 1494.528 | 60.2632 | 47.009
1050 | 25.9 | 33.5 | 1643.4275 | 49.0575 | 1006.68
470 | 68.3 | 6.72 | 472.9871 | 70.385 | 4.3591
1050 | 71 | 13.8 | 950.2684 | 68.86 | 17.8658
1150 | 27.5 | 69.7 | 1178.961 | 16.9148 | 113.167
1260 | 22.1 | 64.4 | 1256.0574 | 19.504 | 6.76
1630 | 61.1 | 22.5 | 1411.6827 | 62.7415 | 66.3616
790 | 71.6 | 14.3 | 981.7247 | 68.6521 | 57.7919
1290 | 19 | 55.3 | 1401.0225 | 25.3349 | 56.5966
118 | 69.2 | 2.05 | 144.5886 | 70.531 | 2.716
422 | 69.1 | 5.11 | 360.1275 | 70.4751 | 7.0045
1160 | 71.1 | 12 | 833.774 | 69.4812 | 144.7804
1390 | 20 | 69.4 | 1183.1538 | 17.0483 | 65.8648
1170 | 67.2 | 17 | 1143.03 | 67.2371 | 0.973
170 | 70.2 | 2.53 | 178.4366 | 70.5283 | 0.20285
1790 | 59.6 | 27.7 | 1572.1245 | 56.7554 | 71.5016
164 | 68.9 | 2.49 | 175.6162 | 70.5286 | 2.8325
900 | 78.2 | 13.3 | 918.3932 | 69.0521 | 84.1356
811 | 32.4 | 33.2 | 1642.1669 | 49.4629 | 1213.9596
190 | 68.3 | 3.46 | 243.9927 | 70.5181 | 8.8141
318 | 67.8 | 4.12 | 290.4826 | 70.5055 | 8.3312
1420 | 22.6 | 56.9 | 1374.7402 | 24.1606 | 5.1719
129 | 68.5 | 2.13 | 150.2303 | 70.5307 | 4.7257
1290 | 64.8 | 19.6 | 1281.4697 | 65.3811 | 0.43489
214 | 69.9 | 3.02 | 212.9821 | 70.5239 | 0.39059
1730 | 61.8 | 33.3 | 1642.6133 | 49.3277 | 165.7583
1450 | 63.3 | 20.2 | 1310.6382 | 64.8831 | 28.4496
1010 | 17.2 | 72.7 | 1138.1844 | 15.6559 | 24.333
1250 | 62.1 | 16.9 | 1137.3466 | 67.2986 | 43.9779
1320 | 59.5 | 23 | 1431.2795 | 62.2295 | 23.9917
1300 | 29.7 | 52.5 | 1447.17 | 27.5651 | 33.4896
162 | 70.4 | 2.3 | 162.2185 | 70.5298 | 0.016906
1070 | 68.1 | 16.9 | 1137.3466 | 67.2986 | 6.7008
125 | 70.5 | 2.58 | 181.962 | 70.5279 | 4.335
1320 | 61.2 | 20 | 1301.0391 | 65.052 | 15.3178
295 | 71.5 | 4.41 | 310.8969 | 70.4982 | 1.3413
1750 | 72.2 | 27 | 1556.1216 | 57.6341 | 262.3754
1190 | 26.9 | 43.1 | 1588.9273 | 36.8661 | 311.9048
1350 | 64.2 | 20.8 | 1338.6761 | 64.3594 | 0.19671
468 | 72 | 6.25 | 440.109 | 70.4174 | 3.5436
1200 | 67.5 | 17.7 | 1182.1098 | 66.7859 | 0.93752
1220 | 66.3 | 17.2 | 1154.3225 | 67.1118 | 6.421
1500 | 54.5 | 23.8 | 1460.8108 | 61.3786 | 49.3667
91.2 | 70.1 | 1.54 | 108.6203 | 70.5327 | 0.59256
1310 | 58.9 | 22.1 | 1395.3827 | 63.1395 | 27.7115
1500 | 65.7 | 22.9 | 1427.4298 | 62.3332 | 18.3704
893 | 68.4 | 13.3 | 918.3932 | 69.0521 | 1.2866
1200 | 65.2 | 25.3 | 1510.0451 | 59.6856 | 158.8161
163 | 72.3 | 2.28 | 160.8082 | 70.5299 | 3.1397
1800 | 66.2 | 29.5 | 1605.5644 | 54.4259 | 189.1291
1460 | 66.5 | 22.3 | 1403.6014 | 62.9418 | 16.9099
902 | 70.1 | 11.6 | 807.289 | 69.5939 | 12.2385
735 | 78 | 10.8 | 753.7754 | 69.794 | 67.809
987 | 33.1 | 33.8 | 1644.4556 | 48.6525 | 819.2757
1260 | 67.2 | 18.5 | 1225.1902 | 66.2265 | 2.5663
765 | 67.8 | 12.2 | 846.9425 | 69.4215 | 11.5986
1350 | 64.6 | 19.9 | 1296.1929 | 65.1353 | 4.154
1430 | 25 | 62 | 1292.9709 | 20.8544 | 42.2684
423 | 66.9 | 6.08 | 428.2013 | 70.4278 | 12.4818
1320 | 62.7 | 21.1 | 1352.2598 | 64.0881 | 3.3171
1040 | 68.9 | 14.5 | 994.1831 | 68.5643 | 2.9168
1140 | 71.1 | 15.1 | 1031.1066 | 68.2852 | 23.7626
1320 | 68.8 | 20.3 | 1315.3907 | 64.7976 | 16.0478
766 | 71.7 | 9.76 | 683.274 | 70.0076 | 12.0059
1530 | 37.9 | 30.2 | 1615.6759 | 53.4992 | 253.1403
705 | 78.5 | 10.2 | 713.218 | 69.9233 | 73.6495
1530 | 67.3 | 22.3 | 1403.6014 | 62.9418 | 40.3356
1490 | 62.7 | 20.8 | 1338.6761 | 64.3594 | 33.342
1220 | 63.7 | 14.5 | 994.1831 | 68.5643 | 91.7785
1090 | 68.5 | 15.9 | 1079.2098 | 67.8748 | 0.54636
118 | 70 | 1.29 | 90.9877 | 70.5331 | 1.2589
473 | 71.7 | 7.37 | 518.3341 | 70.3303 | 4.6214
487 | 70.5 | 6.25 | 440.109 | 70.4174 | 2.9439
1560 | 63.9 | 22.1 | 1395.3827 | 63.1395 | 36.7769
981 | 78.6 | 13.7 | 943.9259 | 68.8997 | 95.9319
1210 | 67.8 | 15.1 | 1031.1066 | 68.2852 | 42.9847
1040 | 64.7 | 14.9 | 1018.876 | 68.3809 | 14.1454
1490 | 28.2 | 55.1 | 1404.318 | 25.4867 | 17.1685
1340 | 67.9 | 19.2 | 1261.4151 | 65.6987 | 13.095
808 | 68.5 | 11 | 767.2175 | 69.747 | 3.7768
1510 | 29.4 | 43.9 | 1578.6959 | 35.9612 | 49.3529
374 | 70.9 | 5.15 | 362.9384 | 70.4735 | 0.34536
369 | 68.2 | 5.41 | 381.2022 | 70.4625 | 5.3178
1370 | 65.2 | 20.1 | 1305.8543 | 64.9679 | 5.5502
1460 | 71.1 | 19.4 | 1271.5023 | 65.5414 | 78.3612
708 | 70.7 | 8.93 | 626.3855 | 70.144 | 9.2068
110 | 68.8 | 1.69 | 119.1996 | 70.5323 | 3.1139
1090 | 15.5 | 67.2 | 1214.5363 | 18.0735 | 27.3399
340 | 68.4 | 13.1 | 905.5327 | 69.1246 | 427.7486
990 | 68.5 | 12.7 | 879.6329 | 69.2624 | 16.8525
1430 | 62 | 21 | 1347.7646 | 64.1793 | 13.7827
1110 | 67.9 | 14.6 | 1000.3847 | 68.5195 | 16.4341
1430 | 63.7 | 27.3 | 1563.1897 | 57.2597 | 65.1738
1640 | 61 | 25.5 | 1516.0012 | 59.451 | 22.9381
1420 | 25.9 | 55.8 | 1392.7917 | 24.9604 | 1.8717
487 | 70.2 | 6.63 | 466.6966 | 70.3916 | 0.58738
579 | 6.6 | 124 | 693.9723 | 5.5966 | 18.6643
1530 | 37 | 33.5 | 1643.4275 | 49.0575 | 162.5703
326 | 71 | 3.8 | 267.9466 | 70.5123 | 4.7398
552 | 70.2 | 6.46 | 454.8075 | 70.4036 | 12.6599
1500 | 59.1 | 20.8 | 1338.6761 | 64.3594 | 62.4262
393 | 70.2 | 5.93 | 417.6882 | 70.4365 | 0.87009
139 | 69.4 | 2.3 | 162.2185 | 70.5298 | 1.9965
316 | 66.3 | 7.35 | 516.9412 | 70.3321 | 70.1941
1660 | 45.9 | 29.2 | 1600.7446 | 54.82 | 84.257
1640 | 61.6 | 24.6 | 1488.0705 | 60.4907 | 32.0642
456 | 75.2 | 6.19 | 435.9072 | 70.4212 | 23.3763
1670 | 70.4 | 21.5 | 1369.9109 | 63.7168 | 164.9583
1180 | 71.8 | 12.8 | 886.1296 | 69.2289 | 121.9697
1450 | 25.7 | 48.4 | 1513.2499 | 31.2655 | 36.3187
1500 | 65.9 | 20.8 | 1338.6761 | 64.3594 | 37.1379
1500 | 57.4 | 18.3 | 1214.5842 | 66.3707 | 189.2906
1030 | 68.6 | 14.4 | 987.963 | 68.6085 | 2.3606
154 | 70.4 | 1.88 | 132.5996 | 70.5317 | 0.62911
1600 | 32.3 | 71 | 1161.0339 | 16.3526 | 511.7159
871 | 69.7 | 12.2 | 846.9425 | 69.4215 | 0.85067
396 | 69.8 | 5.58 | 393.1368 | 70.4546 | 0.43947
1660 | 36.8 | 50.1 | 1486.2663 | 29.666 | 91.2128
1110 | 66.5 | 15.3 | 1043.2573 | 68.1868 | 8.7955
1330 | 68.6 | 25.3 | 1510.0451 | 59.6856 | 122.7684
1320 | 66 | 19.4 | 1271.5023 | 65.5414 | 3.3522
1360 | 49.9 | 33.4 | 1643.0334 | 49.1926 | 107.5081
1670 | 63.1 | 22.7 | 1419.6257 | 62.5386 | 84.0525
1770 | 64.4 | 24.8 | 1494.528 | 60.2632 | 118.4794
1610 | 54.4 | 37.7 | 1639.0392 | 43.4758 | 120.4637
1180 | 24.4 | 57.2 | 1369.8346 | 23.9482 | 48.3425
1240 | 68.9 | 17.6 | 1176.6041 | 66.8525 | 9.5609
955 | 70.4 | 9.74 | 681.9092 | 70.0112 | 99.7729
1360 | 48.5 | 16.1 | 1091.0209 | 67.7653 | 467.7951
1430 | 42.7 | 46.9 | 1536.2477 | 32.7558 | 113.966
1580 | 47.7 | 40 | 1622.4444 | 40.5611 | 53.3702
852 | 64.4 | 12 | 833.774 | 69.4812 | 26.262
1620 | 32.3 | 52.4 | 1448.813 | 27.6491 | 60.7763
413 | 70.8 | 4.69 | 330.5976 | 70.4899 | 9.1664
1400 | 64 | 20.6 | 1329.4581 | 64.5368 | 6.9353
1380 | 24.6 | 56 | 1389.5031 | 24.8126 | 0.16581
792 | 8.4 | 101 | 845.3152 | 8.3695 | 3.798
1450 | 40.4 | 33.2 | 1642.1669 | 49.4629 | 131.4638
261 | 65.5 | 4.06 | 286.2579 | 70.5069 | 25.9209
872 | 63.8 | 24.4 | 1481.4697 | 60.716 | 505.6967
1320 | 66.5 | 20.6 | 1329.4581 | 64.5368 | 3.9737
1400 | 65.6 | 20.6 | 1329.4581 | 64.5368 | 7.7775
795 | 9.5 | 98.5 | 865.5692 | 8.7875 | 7.1599
1440 | 29.4 | 46.4 | 1543.6923 | 33.2692 | 29.3335
864 | 70 | 10.9 | 760.5015 | 69.7708 | 14.3615
117 | 68.8 | 2.28 | 160.8082 | 70.5299 | 5.5561
521 | 75.5 | 6.72 | 472.9871 | 70.385 | 29.2426
1440 | 30.1 | 55.6 | 1396.0825 | 25.1094 | 27.4825
1470 | 28 | 60.2 | 1321.3764 | 21.9498 | 66.1116
894 | 10.2 | 78.1 | 1070.0073 | 13.7005 | 53.6343
317 | 71.5 | 4.56 | 321.4521 | 70.4939 | 1.0388
246 | 70.1 | 3.84 | 270.7641 | 70.5115 | 0.98852
1050 | 51.8 | 23.4 | 1446.3274 | 61.8089 | 309.9979
910 | 68 | 12.3 | 853.5074 | 69.3908 | 6.1975
1190 | 74.2 | 15.3 | 1043.2573 | 68.1868 | 64.9234
351 | 70.3 | 4.9 | 345.366 | 70.4829 | 0.075836
1320 | 26.5 | 53.5 | 1430.7058 | 26.7422 | 16.4298
1400 | 62.9 | 21.7 | 1378.5365 | 63.527 | 1.0085
1120 | 67.5 | 14.5 | 994.1831 | 68.5643 | 22.2783
1470 | 27.7 | 61.7 | 1297.6647 | 21.0318 | 84.1367
252 | 69.4 | 3.8 | 267.9466 | 70.5123 | 1.5768
1080 | 68.9 | 14.8 | 1012.7314 | 68.4278 | 6.2675
1040 | 19.9 | 40.5 | 1617.8056 | 39.9458 | 847.8024
787 | 71.6 | 9.93 | 694.8622 | 69.9761 | 13.9773
1410 | 64 | 23.6 | 1453.6399 | 61.5949 | 8.3284
1160 | 65.7 | 17.3 | 1159.9312 | 67.048 | 1.8172
945 | 61.9 | 15.3 | 1043.2573 | 68.1868 | 52.4197
696 | 70.5 | 8.76 | 614.6758 | 70.1685 | 8.9444
1120 | 65.6 | 15.7 | 1067.3109 | 67.9816 | 9.3803
1760 | 59.6 | 28.7 | 1592.0496 | 55.4721 | 54.7187
1430 | 61.6 | 18 | 1198.4685 | 66.5816 | 96.4239
1560 | 27 | 51.8 | 1458.6521 | 28.1593 | 15.0645
1670 | 63.1 | 30.3 | 1616.9927 | 53.3661 | 98.5022
627 | 69 | 7.81 | 548.9343 | 70.2861 | 9.7947
1560 | 59.2 | 26.1 | 1533.0106 | 58.736 | 1.1883
1540 | 41.6 | 40.1 | 1621.5433 | 40.4375 | 10.2336
1420 | 24.1 | 58.6 | 1347.071 | 22.9876 | 8.3421
552 | 72.9 | 8.15 | 572.5181 | 70.2476 | 7.5975
1410 | 29.8 | 42.6 | 1595.0322 | 37.4421 | 104.1347
99 | 66.6 | 2.07 | 145.9991 | 70.5309 | 18.403
1330 | 65.3 | 19.8 | 1291.3158 | 65.218 | 2.0057
867 | 10.3 | 77.9 | 1072.4153 | 13.7666 | 68.3816
304 | 66.1 | 7.08 | 498.1217 | 70.3562 | 68.4521
1760 | 62 | 31.4 | 1629.4369 | 51.8929 | 124.9245
67.2 | 69.5 | 0.845 | 59.6008 | 70.5335 | 1.1453
1680 | 60.7 | 23.5 | 1450.0013 | 61.7022 | 71.6671
1340 | 64.2 | 15.4 | 1049.302 | 68.1365 | 128.3778
1630 | 63.7 | 22.2 | 1399.5092 | 63.041 | 71.3998
658 | 70.3 | 9.61 | 673.0301 | 70.0344 | 0.37233
1330 | 69.3 | 18 | 1198.4685 | 66.5816 | 30.4998
818 | 69.6 | 9.69 | 678.4957 | 70.0202 | 26.1731
904 | 64.9 | 9.82 | 687.3666 | 69.9966 | 88.6642
1570 | 64.6 | 23.5 | 1450.0013 | 61.7022 | 27.6324
1480 | 56.3 | 25.1 | 1503.9458 | 59.9182 | 13.857
396 | 68.3 | 15.5 | 1055.326 | 68.0856 | 580.7305
1510 | 63.7 | 23.9 | 1464.343 | 61.2696 | 8.6915
1780 | 45.6 | 39.5 | 1626.7405 | 41.1833 | 50.883
1730 | 64.4 | 25 | 1500.8424 | 60.0337 | 89.2115
486 | 70.2 | 6.29 | 442.9097 | 70.4149 | 2.5264
1410 | 67.8 | 19 | 1251.2098 | 65.8531 | 37.4714
1080 | 18.1 | 87.2 | 969.3238 | 11.1161 | 65.1373
1120 | 71.3 | 14.6 | 1000.3847 | 68.5195 | 26.8435
1130 | 61.1 | 16.6 | 1120.151 | 67.479 | 40.8209
844 | 66.4 | 17.4 | 1165.5145 | 66.9836 | 138.4238
1500 | 62.8 | 21.5 | 1369.9109 | 63.7168 | 23.4464
1390 | 41.6 | 24.8 | 1494.528 | 60.2632 | 362.9111
176 | 69.9 | 2.28 | 160.8082 | 70.5299 | 0.70505
1390 | 62.8 | 21.1 | 1352.2598 | 64.0881 | 3.5619
1260 | 62.3 | 20.3 | 1315.3907 | 64.7976 | 10.3363
1420 | 25.9 | 60.7 | 1313.4291 | 21.638 | 33.3354
1550 | 70.4 | 21.1 | 1352.2598 | 64.0881 | 92.0707
981 | 11.5 | 91 | 932.0329 | 10.2421 | 4.7852
180 | 65.1 | 3.44 | 242.5833 | 70.5184 | 34.5911
1170 | 26.3 | 51.2 | 1468.4504 | 28.6807 | 124.6503
1530 | 64.9 | 21.5 | 1369.9109 | 63.7168 | 35.6345
1420 | 63.9 | 21.9 | 1387.0274 | 63.3346 | 1.772
1570 | 61.7 | 30 | 1612.9471 | 53.7649 | 65.4296
975 | 10.7 | 71.8 | 1150.1974 | 16.0195 | 69.2978
1360 | 27.9 | 48.4 | 1513.2499 | 31.2655 | 42.6984
1430 | 63.9 | 20 | 1301.0391 | 65.052 | 23.5425
960 | 62.6 | 12.5 | 866.5974 | 69.3278 | 56.9167
1350 | 26 | 49.7 | 1492.6845 | 30.0339 | 43.4676
276 | 65.9 | 4.03 | 284.1454 | 70.5075 | 21.318
895 | 71.4 | 8.89 | 623.6319 | 70.1498 | 99.9317
615 | 12.1 | 101 | 845.3152 | 8.3695 | 84.7743
1650 | 53.5 | 33.6 | 1643.7958 | 48.9225 | 21.005
1760 | 55.6 | 25.8 | 1524.6667 | 59.0956 | 86.198
972 | 49.7 | 15.1 | 1031.1066 | 68.2852 | 350.0766
1390 | 69.7 | 20.2 | 1310.6382 | 64.8831 | 31.6159
142 | 69.4 | 1.99 | 140.3573 | 70.5313 | 1.2834
1290 | 67.8 | 19.7 | 1286.408 | 65.2999 | 6.2677
416 | 69.2 | 6.02 | 423.9967 | 70.4314 | 1.6016
190 | 68.9 | 2.72 | 191.8329 | 70.5268 | 2.651
1720 | 42 | 36.6 | 1643.7899 | 44.9123 | 16.2397
1060 | 70.2 | 17 | 1143.03 | 67.2371 | 17.988
1300 | 34.6 | 29.5 | 1605.5644 | 54.4259 | 517.7895
329 | 68.8 | 4.35 | 306.674 | 70.4998 | 3.5551
1240 | 67.3 | 17.6 | 1176.6041 | 66.8525 | 5.5689
1910 | 61.3 | 27.8 | 1574.2714 | 56.6285 | 172.3856
490 | 71.6 | 6.48 | 456.2067 | 70.4023 | 2.96
789 | 67.3 | 9.44 | 661.3998 | 70.0635 | 29.3863
570 | 82.6 | 9.42 | 660.0301 | 70.0669 | 167.906
1420 | 41.4 | 36 | 1645.386 | 45.7052 | 86.3913
1490 | 27.8 | 53.1 | 1437.2976 | 27.0678 | 4.2464
1340 | 70.7 | 19.7 | 1286.408 | 65.2999 | 32.9976
1580 | 48.9 | 39.9 | 1623.3317 | 40.685 | 69.9943
783 | 66.5 | 10.1 | 706.4268 | 69.9432 | 19.6883
1540 | 45.8 | 42.4 | 1597.407 | 37.6747 | 70.4228
662 | 71.5 | 8.98 | 629.826 | 70.1365 | 3.2418
1580 | 25.5 | 69 | 1188.7767 | 17.2286 | 272.8662
1700 | 79.2 | 20.2 | 1310.6382 | 64.8831 | 407.4842
510 | 67.6 | 6.59 | 463.9 | 70.3945 | 10.6483
669 | 73.9 | 9.36 | 655.9193 | 70.0769 | 14.845
1220 | 18.9 | 68.9 | 1190.1883 | 17.2741 | 3.8306
594 | 67.6 | 7.05 | 496.0289 | 70.3587 | 20.4319
509 | 69.2 | 6.86 | 482.7671 | 70.3742 | 2.298
1800 | 68.6 | 24.8 | 1494.528 | 60.2632 | 194.149
273 | 68 | 4.44 | 313.0081 | 70.4973 | 8.3748
1040 | 25.5 | 56.7 | 1378.0152 | 24.3036 | 154.0516
1160 | 47.7 | 40.5 | 1617.8056 | 39.9458 | 340.0912
696 | 71.1 | 10.1 | 706.4268 | 69.9432 | 1.4833
1680 | 62 | 28.2 | 1582.5142 | 56.1175 | 47.2982
1530 | 43.9 | 35.4 | 1646.2266 | 46.5036 | 24.8234
332 | 68.4 | 4.82 | 339.7407 | 70.4856 | 4.4298
378 | 70.3 | 4.75 | 334.8178 | 70.488 | 2.5262
1400 | 68.3 | 20.6 | 1329.4581 | 64.5368 | 20.8088
876 | 72.1 | 14.6 | 1000.3847 | 68.5195 | 33.4868
1640 | 65.5 | 24.4 | 1481.4697 | 60.716 | 56.4579
999 | 24.9 | 45.4 | 1558.1776 | 34.3211 | 506.4328
1140 | 67.7 | 16.3 | 1102.742 | 67.6529 | 1.8565
1160 | 29.3 | 47.9 | 1521.0153 | 31.754 | 180.1189
1260 | 63.7 | 19.2 | 1261.4151 | 65.6987 | 3.9975
948 | 79 | 13.1 | 905.5327 | 69.1246 | 99.932
1480 | 57 | 39.2 | 1629.1451 | 41.5598 | 268.1128
958 | 70.3 | 15 | 1025.0012 | 68.3334 | 9.8641
568 | 71.5 | 8.68 | 609.1592 | 70.1796 | 4.0063
948 | 13.5 | 84.1 | 1001.7387 | 11.9113 | 6.3816
1480 | 68.8 | 17.4 | 1165.5145 | 66.9836 | 135.411
878 | 71.2 | 13.8 | 950.2684 | 68.86 | 12.452
1010 | 12.2 | 67.5 | 1210.1915 | 17.9288 | 86.3529
1340 | 62.7 | 19.4 | 1271.5023 | 65.5414 | 14.3408
1150 | 69.7 | 13.7 | 943.9259 | 68.8997 | 57.3671
1410 | 33.8 | 34 | 1645.0143 | 48.3828 | 286.4356
1460 | 64.5 | 22.4 | 1407.6593 | 62.8419 | 6.4087
1190 | 15.9 | 71.5 | 1154.2436 | 16.1433 | 1.767
891 | 10.2 | 80.8 | 1038.3494 | 12.8509 | 36.0296
1610 | 70 | 21.1 | 1352.2598 | 64.0881 | 123.6869
369 | 73.9 | 5.15 | 362.9384 | 70.4735 | 11.7901
1770 | 66.8 | 24.5 | 1484.788 | 60.6036 | 147.0569
160 | 69 | 3.21 | 226.3744 | 70.5216 | 8.2002
1320 | 25.5 | 65.1 | 1245.5158 | 19.1323 | 47.9578
1280 | 65.6 | 20.7 | 1334.0832 | 64.4485 | 5.2332
1310 | 58.3 | 21.8 | 1382.7989 | 63.4311 | 33.4079
1420 | 62.3 | 20.2 | 1310.6382 | 64.8831 | 22.6484
354 | 68.1 | 4.22 | 297.5231 | 70.5031 | 10.0356
1110 | 61.3 | 15.4 | 1049.302 | 68.1365 | 51.6591
1230 | 62 | 19.6 | 1281.4697 | 65.3811 | 14.9706
1100 | 52.5 | 20 | 1301.0391 | 65.052 | 211.5401
264 | 69.8 | 3.86 | 272.1728 | 70.5111 | 0.59488
713 | 80.8 | 9.8 | 686.0027 | 70.0003 | 117.6076
88.8 | 70.5 | 1.61 | 113.5573 | 70.5325 | 0.8198
1100 | 73.2 | 16.2 | 1096.8928 | 67.7094 | 30.1592
1080 | 13.6 | 84.6 | 996.3841 | 11.7776 | 12.6606
1380 | 61.1 | 22.4 | 1407.6593 | 62.8419 | 4.0563
75 | 69 | 1.12 | 78.9973 | 70.5333 | 2.3724
522 | 69.2 | 8.05 | 565.5877 | 70.2593 | 3.6601
1030 | 49.4 | 16.7 | 1125.9069 | 67.4196 | 336.9918
1440 | 55.5 | 21.8 | 1382.7989 | 63.4311 | 67.2737
1280 | 64.7 | 20.8 | 1338.6761 | 64.3594 | 4.715
1830 | 58.5 | 24.8 | 1494.528 | 60.2632 | 153.4412
187 | 71 | 2.15 | 151.6407 | 70.5306 | 1.8905
118 | 68.3 | 1.54 | 108.6203 | 70.5327 | 5.1023
1730 | 64.8 | 30.8 | 1623.1084 | 52.6983 | 161.7131
790 | 68.3 | 10.6 | 740.2938 | 69.839 | 5.669
1560 | 33.1 | 45.1 | 1562.4061 | 34.6432 | 2.389
1500 | 63 | 22.9 | 1427.4298 | 62.3332 | 7.4795
1460 | 62.2 | 20.7 | 1334.0832 | 64.4485 | 26.2347
1670 | 64.8 | 23.5 | 1450.0013 | 61.7022 | 74.2481
231 | 70.6 | 3.36 | 236.9458 | 70.5196 | 0.05369
1260 | 61.9 | 19.8 | 1291.3158 | 65.218 | 12.3189
1540 | 64 | 23.9 | 1464.343 | 61.2696 | 15.1013
1620 | 62.9 | 22.6 | 1415.6715 | 62.6403 | 55.837
1260 | 69.2 | 17.5 | 1171.0722 | 66.9184 | 15.7693
228 | 71.5 | 3.17 | 223.5551 | 70.5221 | 0.98266
1410 | 63.7 | 16.6 | 1120.151 | 67.479 | 126.5041
79.2 | 68 | 1.5 | 105.7991 | 70.5327 | 7.3599
1070 | 67.3 | 14.9 | 1018.876 | 68.3809 | 4.6597
1350 | 61.5 | 15.1 | 1031.1066 | 68.2852 | 181.88
1480 | 36.6 | 41.9 | 1603.1664 | 38.2617 | 23.0253
1160 | 63.4 | 19 | 1251.2098 | 65.8531 | 17.1307
1060 | 77.3 | 15.8 | 1073.2712 | 67.9286 | 88.0592
283 | 70.4 | 4.44 | 313.0081 | 70.4973 | 1.2123
1210 | 66.9 | 16.3 | 1102.742 | 67.6529 | 15.9342
1120 | 25.2 | 75.9 | 1096.9852 | 14.453 | 116.2048
1530 | 38.8 | 43.2 | 1587.6787 | 36.7518 | 8.639
1080 | 77.9 | 15.7 | 1067.3109 | 67.9816 | 98.59
1180 | 58.9 | 15.2 | 1037.1921 | 68.2363 | 114.4092
1140 | 52.7 | 20.6 | 1329.4581 | 64.5368 | 188.0573
1430 | 30.5 | 38.5 | 1634.2204 | 42.4473 | 198.4482
1240 | 17.2 | 66 | 1232.1188 | 18.6685 | 2.2394
1690 | 48.3 | 33.6 | 1643.7958 | 48.9225 | 3.2392
1680 | 36.6 | 50.7 | 1476.5755 | 29.1238 | 111.1711
888 | 67.6 | 12.8 | 886.1296 | 69.2289 | 2.6579
490 | 73.4 | 6.65 | 468.0947 | 70.3902 | 9.7
1290 | 70.2 | 17.6 | 1176.6041 | 66.8525 | 28.3822
1050 | 71.2 | 14.7 | 1006.5675 | 68.474 | 9.951
204 | 54.4 | 4.82 | 339.7407 | 70.4856 | 283.3599
801 | 71.9 | 13.4 | 924.8003 | 69.0149 | 28.7966
228 | 66.2 | 3.06 | 215.8017 | 70.5234 | 18.8907
1340 | 64.5 | 18.6 | 1230.4511 | 66.1533 | 18.7642
768 | 69 | 9.48 | 664.1383 | 70.0568 | 15.5263
1850 | 56.1 | 27.8 | 1574.2714 | 56.6285 | 101.8348
394 | 68.6 | 6.25 | 440.109 | 70.4174 | 6.1431
1270 | 19 | 73.2 | 1131.5917 | 15.4589 | 38.129
1220 | 70.1 | 16.6 | 1120.151 | 67.479 | 20.1874
945 | 68.6 | 12.1 | 840.3646 | 69.4516 | 15.3503
993 | 14.2 | 81 | 1036.0664 | 12.7909 | 4.463
1470 | 29.3 | 46 | 1549.5547 | 33.686 | 27.6909
1160 | 67.9 | 14.7 | 1006.5675 | 68.474 | 31.7761
1250 | 66.5 | 16.4 | 1108.5683 | 67.5956 | 27.9202
1010 | 20 | 35.6 | 1646.033 | 46.2369 | 1228.7536
303 | 71.5 | 3.84 | 270.7641 | 70.5115 | 2.3652
846 | 67.2 | 11 | 767.2175 | 69.747 | 14.7783
290 | 73.8 | 5.89 | 414.8837 | 70.4387 | 32.1316
1140 | 62.5 | 18.6 | 1230.4511 | 66.1533 | 24.2752
176 | 71.1 | 2.53 | 178.4366 | 70.5283 | 0.33478
1260 | 67.8 | 18.5 | 1225.1902 | 66.2265 | 4.0945
1380 | 64 | 19.6 | 1281.4697 | 65.3811 | 14.8757
367 | 70.5 | 5.64 | 397.3475 | 70.4517 | 1.2326
190 | 68.7 | 3.08 | 217.2114 | 70.5232 | 4.3131
1260 | 62.3 | 18.2 | 1209.2397 | 66.4417 | 20.5958
154 | 72.9 | 2.58 | 181.962 | 70.5279 | 6.6712
1310 | 22.8 | 59.3 | 1335.7829 | 22.5259 | 0.96314
1360 | 68.4 | 17.7 | 1182.1098 | 66.7859 | 44.8765
701 | 38.5 | 21.4 | 1365.5479 | 63.8106 | 1230.5479
1660 | 59.9 | 25.6 | 1518.9255 | 59.333 | 26.9065
231 | 69.2 | 2.56 | 180.5519 | 70.5281 | 5.1634
1290 | 58.3 | 22.2 | 1399.5092 | 63.041 | 38.4959
1330 | 62 | 20.3 | 1315.3907 | 64.7976 | 8.1115
1360 | 61.5 | 23.8 | 1460.8108 | 61.3786 | 13.5902
1690 | 61.6 | 31.5 | 1630.3868 | 51.7583 | 101.6059
996 | 14 | 69.7 | 1178.961 | 16.9148 | 53.2114
1560 | 58.8 | 18.9 | 1246.0633 | 65.9293 | 182.4775
130 | 71 | 2.07 | 145.9991 | 70.5309 | 0.56194
1380 | 61 | 18.6 | 1230.4511 | 66.1533 | 56.4312
1650 | 54.1 | 38.9 | 1631.4141 | 41.9387 | 148.3595
1140 | 30.5 | 27.4 | 1565.4757 | 57.1341 | 951.1963
1320 | 23.2 | 67.6 | 1208.7478 | 17.8809 | 44.8262
615 | 66.5 | 8.15 | 572.5181 | 70.2476 | 16.4554
519 | 68.3 | 6.57 | 462.5015 | 70.396 | 8.657
1350 | 62.5 | 19.4 | 1271.5023 | 65.5414 | 17.4809
1310 | 47.7 | 33.8 | 1644.4556 | 48.6525 | 150.33
980 | 73.6 | 14.4 | 987.963 | 68.6085 | 24.9994
1360 | 63.9 | 18.9 | 1246.0633 | 65.9293 | 21.4587
1320 | 67.5 | 20.1 | 1305.8543 | 64.9679 | 6.679
1570 | 47.6 | 33.1 | 1641.6942 | 49.598 | 10.8581
1250 | 66.4 | 17.3 | 1159.9312 | 67.048 | 11.2565
1150 | 61.1 | 18 | 1198.4685 | 66.5816 | 33.1858
736 | 70 | 6.53 | 459.7041 | 70.3988 | 102.1328
1080 | 67.2 | 14.7 | 1006.5675 | 68.474 | 8.8261
420 | 72.3 | 5.66 | 398.7509 | 70.4507 | 4.0231
127 | 70.8 | 1.35 | 95.2196 | 70.533 | 1.4204
144 | 71.2 | 2.53 | 178.4366 | 70.5283 | 2.0353
1450 | 63.5 | 21 | 1347.7646 | 64.1793 | 14.4232
1120 | 63.1 | 17.2 | 1154.3225 | 67.1118 | 17.668
1380 | 67.3 | 22.2 | 1399.5092 | 63.041 | 18.6479
1460 | 30.1 | 46.7 | 1539.2404 | 32.9602 | 16.5681
1380 | 68.4 | 20 | 1301.0391 | 65.052 | 19.5378
1100 | 71.6 | 15.6 | 1061.3291 | 68.0339 | 14.7146
1340 | 34.2 | 58.1 | 1355.1742 | 23.3249 | 118.5763
786 | 67.7 | 11.3 | 787.3025 | 69.6728 | 3.8942
1170 | 17 | 63 | 1277.4495 | 20.277 | 26.1609
1470 | 63.7 | 21 | 1347.7646 | 64.1793 | 20.1885
344 | 70 | 12.2 | 846.9425 | 69.4215 | 338.2255
1550 | 35.1 | 46.1 | 1548.0972 | 33.5813 | 2.3113
393 | 67.4 | 4.73 | 333.4111 | 70.4886 | 14.2827
271 | 70.1 | 4.46 | 314.4156 | 70.4968 | 2.6753
1440 | 22.7 | 75.2 | 1105.7972 | 14.7048 | 213.1209
783 | 9.7 | 80.2 | 1045.2491 | 13.033 | 102.9778
1090 | 37.8 | 45.7 | 1553.8928 | 34.002 | 301.883
1180 | 65.2 | 18.4 | 1219.9011 | 66.299 | 3.3345
336 | 72.7 | 4.75 | 334.8178 | 70.488 | 4.895
555 | 69.5 | 6.55 | 461.1029 | 70.3974 | 12.5826
141 | 67.2 | 2.96 | 208.7526 | 70.5245 | 17.1842
785 | 71.3 | 9.4 | 658.6601 | 70.0702 | 22.834
1110 | 70.2 | 14.7 | 1006.5675 | 68.474 | 17.2699
1360 | 65.8 | 16 | 1085.1265 | 67.8204 | 105.0086
1670 | 36.1 | 47.6 | 1525.6292 | 32.051 | 44.236
1460 | 68.2 | 19.2 | 1261.4151 | 65.6987 | 58.9348
1620 | 53.3 | 26.9 | 1553.6953 | 57.7582 | 25.748
981 | 11.2 | 75.2 | 1105.7972 | 14.7048 | 33.0874
1610 | 55.4 | 23.9 | 1464.343 | 61.2696 | 62.7922
1260 | 20.1 | 61.1 | 1307.102 | 21.3928 | 4.635
1450 | 61 | 23.8 | 1460.8108 | 61.3786 | 0.29946
1680 | 39.7 | 33.2 | 1642.1669 | 49.4629 | 97.2254
264 | 63.9 | 3.78 | 266.5378 | 70.5126 | 43.7357
1080 | 65.8 | 14.8 | 1012.7314 | 68.4278 | 12.9499
504 | 71.5 | 6.95 | 489.0506 | 70.367 | 1.5822
470 | 70.1 | 6.72 | 472.9871 | 70.385 | 0.09314
1360 | 52.6 | 21.9 | 1387.0274 | 63.3346 | 116.2071
1350 | 19.9 | 72.3 | 1143.5003 | 15.816 | 73.6398
1460 | 68.8 | 19.7 | 1286.408 | 65.2999 | 52.5038
1700 | 60.1 | 35.9 | 1645.5797 | 45.8379 | 207.3643
1080 | 69.5 | 17.2 | 1154.3225 | 67.1118 | 13.0823
960 | 26.1 | 26.3 | 1538.3948 | 58.4941 | 1496.2552
88.8 | 70.3 | 1.44 | 101.5673 | 70.5329 | 0.27196
132 | 69.8 | 1.84 | 129.7786 | 70.5318 | 0.54218
1530 | 63.4 | 24.6 | 1488.0705 | 60.4907 | 10.8127
573 | 67.5 | 7.58 | 532.9494 | 70.3099 | 10.0385
1100 | 68.2 | 14.2 | 975.4684 | 68.695 | 20.9606
194 | 70.8 | 3 | 211.5723 | 70.5241 | 0.4886
945 | 24.6 | 79.5 | 1053.3958 | 13.2503 | 144.5117
1160 | 53.2 | 15.7 | 1067.3109 | 67.9816 | 229.9714
1410 | 67.6 | 18.5 | 1225.1902 | 66.2265 | 47.5102
1330 | 59.6 | 20.8 | 1338.6761 | 64.3594 | 22.7527
1260 | 67.1 | 20.6 | 1329.4581 | 64.5368 | 13.0144
72 | 67.6 | 1.1 | 77.5867 | 70.5333 | 8.6461
250 | 70.9 | 3.76 | 265.129 | 70.513 | 0.4555
151 | 72.3 | 1.94 | 136.8311 | 70.5315 | 3.3958
1490 | 31.3 | 46.7 | 1539.2404 | 32.9602 | 5.995
1390 | 63.1 | 21.8 | 1382.7989 | 63.4311 | 0.17892
1630 | 54.7 | 23.8 | 1460.8108 | 61.3786 | 82.8409
1300 | 70.9 | 17.6 | 1176.6041 | 66.8525 | 36.7218
492 | 71.3 | 7.73 | 543.377 | 70.2946 | 4.5368
807 | 68.2 | 9.99 | 698.9466 | 69.9646 | 18.71
1480 | 64.1 | 21.3 | 1361.1516 | 63.9038 | 18.9065
1080 | 78.6 | 14.9 | 1018.876 | 68.3809 | 109.4199
1200 | 67.4 | 15.5 | 1055.326 | 68.0856 | 28.4289
87 | 69.1 | 1.39 | 98.0408 | 70.5329 | 2.2162
125 | 70.5 | 1.65 | 116.3785 | 70.5324 | 0.10034
1710 | 64 | 25.6 | 1518.9255 | 59.333 | 70.5498
408 | 65.3 | 5.96 | 419.7913 | 70.4348 | 26.5516
1310 | 26.1 | 64.4 | 1256.0574 | 19.504 | 47.3942
788 | 70.3 | 22.5 | 1411.6827 | 62.7415 | 576.7293
1340 | 63.3 | 19.5 | 1276.501 | 65.4616 | 10.0586
1290 | 61.9 | 19.3 | 1266.4736 | 65.6204 | 14.5807
902 | 70.8 | 12.7 | 879.6329 | 69.2624 | 3.0324
1510 | 35.3 | 39.3 | 1628.3584 | 41.4341 | 56.3394
1770 | 58.3 | 38.1 | 1636.766 | 42.9597 | 259.0358
1550 | 66.9 | 29.2 | 1600.7446 | 54.82 | 149.3656
219 | 67.2 | 3.06 | 215.8017 | 70.5234 | 11.0588
1040 | 73.1 | 13.8 | 950.2684 | 68.86 | 28.7329
1260 | 20.1 | 64.9 | 1248.517 | 19.2375 | 0.91996
459 | 71 | 7.01 | 493.2381 | 70.3621 | 1.9728
1150 | 68.5 | 16.2 | 1096.8928 | 67.7094 | 4.3924
1050 | 69.6 | 14.4 | 987.963 | 68.6085 | 6.1239
1060 | 61 | 13.8 | 950.2684 | 68.86 | 77.8644
1560 | 66.6 | 22.4 | 1407.6593 | 62.8419 | 45.1238
1720 | 64.5 | 27.9 | 1576.3837 | 56.5012 | 91.5323
1190 | 69.7 | 17.6 | 1176.6041 | 66.8525 | 8.3479
773 | 75.4 | 9.61 | 673.0301 | 70.0344 | 42.14
576 | 66.6 | 8.11 | 569.7466 | 70.2524 | 13.3919
1110 | 16.6 | 68.9 | 1190.1883 | 17.2741 | 9.0438
240 | 68.1 | 3.86 | 272.1728 | 70.5111 | 7.196
951 | 10.4 | 75.7 | 1099.4916 | 14.5243 | 46.464
762 | 70.7 | 9.82 | 687.3666 | 69.9966 | 7.9353
1320 | 62.1 | 20.5 | 1324.8008 | 64.6244 | 6.4035
840 | 10 | 96.6 | 881.5711 | 9.126 | 3.0723
1350 | 21.5 | 65.9 | 1233.5986 | 18.7193 | 25.8316
510 | 66.3 | 6.34 | 446.4099 | 70.4117 | 22.3073
1520 | 58.5 | 24.1 | 1471.3007 | 61.0498 | 9.6696
432 | 67.6 | 6.38 | 449.2096 | 70.409 | 8.2863
1270 | 68.5 | 16 | 1085.1265 | 67.8204 | 46.117
1940 | 54.5 | 33 | 1641.1948 | 49.7332 | 141.9884
310 | 71.7 | 3.93 | 277.103 | 70.5097 | 2.8625
1040 | 13.6 | 83 | 1013.6948 | 12.2132 | 2.8476
1330 | 65.5 | 16.7 | 1125.9069 | 67.4196 | 59.326
194 | 69.4 | 2.53 | 178.4366 | 70.5283 | 1.5966
775 | 70.8 | 11.4 | 793.9759 | 69.647 | 1.8104
1640 | 33.7 | 43 | 1590.1669 | 36.9806 | 14.0797
504 | 6.5 | 129 | 667.7345 | 5.1762 | 37.5637
1560 | 68.4 | 20.6 | 1329.4581 | 64.5368 | 85.9213
918 | 72.3 | 12.9 | 892.6119 | 69.1947 | 10.5037
451 | 68.5 | 6.76 | 475.7821 | 70.382 | 4.3622
170 | 71.3 | 2.26 | 159.3978 | 70.53 | 0.74305
535 | 72.1 | 7.6 | 534.3403 | 70.3079 | 3.2121
365 | 70.7 | 3.63 | 255.9707 | 70.5154 | 15.9132
1500 | 60.8 | 23 | 1431.2795 | 62.2295 | 8.3519
1220 | 14.1 | 69 | 1188.7767 | 17.2286 | 11.0907
990 | 67.1 | 13.4 | 924.8003 | 69.0149 | 9.3455
1320 | 21.7 | 55.8 | 1392.7917 | 24.9604 | 17.7082
1600 | 62.9 | 21.6 | 1374.2405 | 63.6222 | 68.6036
1530 | 69.1 | 18.5 | 1225.1902 | 66.2265 | 132.3645
1520 | 28.4 | 43.6 | 1582.5962 | 36.2981 | 67.6137
999 | 67.9 | 13.5 | 931.1916 | 68.9772 | 7.3022
187 | 70.3 | 2.58 | 181.962 | 70.5279 | 0.085854
1340 | 64.1 | 19.7 | 1286.408 | 65.2999 | 5.2763
918 | 64.2 | 13.4 | 924.8003 | 69.0149 | 23.2455
1120 | 71.4 | 14.2 | 975.4684 | 68.695 | 35.2212
1290 | 64.9 | 17.5 | 1171.0722 | 66.9184 | 22.9672
543 | 67.5 | 7.08 | 498.1217 | 70.3562 | 10.8481
1580 | 51.2 | 28.7 | 1592.0496 | 55.4721 | 18.4449
273 | 69.5 | 4.18 | 294.707 | 70.5041 | 1.6376
135 | 68.6 | 2.18 | 153.7563 | 70.5304 | 4.1965
720 | 7.8 | 99.2 | 859.8081 | 8.6674 | 26.8623
924 | 15.4 | 57.4 | 1366.5692 | 23.8078 | 332.3303
590 | 70.1 | 9.59 | 671.663 | 70.0379 | 8.9121
1070 | 71 | 13.6 | 937.5668 | 68.9387 | 27.6767
1400 | 65.2 | 20.7 | 1334.0832 | 64.4485 | 6.3689
1430 | 57.6 | 20.2 | 1310.6382 | 64.8831 | 72.0746
1460 | 32.3 | 46.7 | 1539.2404 | 32.9602 | 8.8233
1500 | 79.1 | 27.1 | 1558.5127 | 57.5097 | 470.7147
650 | 70.3 | 12.5 | 866.5974 | 69.3278 | 63.6133
1550 | 63.8 | 16.8 | 1131.6388 | 67.3595 | 246.4686
264 | 68.2 | 4.08 | 287.6662 | 70.5064 | 6.0677
790 | 71.9 | 10.9 | 760.5015 | 69.7708 | 5.6959
206 | 67.7 | 3.19 | 224.9647 | 70.5219 | 8.4433
510 | 69.3 | 7.62 | 535.7311 | 70.3059 | 1.8963
108 | 66.7 | 2.05 | 144.5886 | 70.531 | 16.4651
1140 | 63.8 | 16.2 | 1096.8928 | 67.7094 | 17.7659
917 | 71 | 12.9 | 892.6119 | 69.1947 | 4.0535
978 | 13.2 | 71.2 | 1158.3108 | 16.2684 | 52.8445
462 | 68.5 | 5.7 | 401.5575 | 70.4487 | 8.6774
996 | 12 | 74.7 | 1112.1598 | 14.8884 | 26.3666
1320 | 65.3 | 21.2 | 1356.7222 | 63.9963 | 3.5009
1040 | 71.4 | 14.3 | 981.7247 | 68.6521 | 12.0875
1360 | 66.8 | 16.6 | 1120.151 | 67.479 | 77.306
1090 | 66.1 | 16.3 | 1102.742 | 67.6529 | 2.6283
1320 | 29 | 37.5 | 1640.0701 | 43.7352 | 353.9715
230 | 72.5 | 3.7 | 260.9023 | 70.5141 | 5.2193
1620 | 64.4 | 30 | 1612.9471 | 53.7649 | 113.1717
324 | 67.7 | 4.92 | 346.7721 | 70.4821 | 8.433
663 | 67.2 | 8.62 | 605.0192 | 70.1878 | 13.4178
682 | 68.6 | 9.19 | 644.2582 | 70.1043 | 4.1656
1100 | 65.6 | 16.2 | 1096.8928 | 67.7094 | 4.4626
141 | 69.2 | 1.71 | 120.6101 | 70.5322 | 2.3302
840 | 78.6 | 11.6 | 807.289 | 69.5939 | 82.5396
1320 | 68.5 | 17.8 | 1187.5893 | 66.7185 | 26.5937
1010 | 64.8 | 14.3 | 981.7247 | 68.6521 | 15.9065
1550 | 61.8 | 21.3 | 1361.1516 | 63.9038 | 52.0655
175 | 71.4 | 2.45 | 172.7957 | 70.5288 | 0.76539
906 | 60.5 | 14.4 | 987.963 | 68.6085 | 74.7222
1680 | 61.4 | 19.4 | 1271.5023 | 65.5414 | 240.0554
1460 | 55.7 | 26.2 | 1535.7205 | 58.6153 | 16.1578
785 | 81 | 9.29 | 651.1201 | 70.0883 | 143.0081
1390 | 47.4 | 38.3 | 1635.5265 | 42.703 | 102.5875
576 | 70.5 | 7.5 | 527.3839 | 70.3178 | 3.1904
206 | 71.1 | 2.6 | 183.3722 | 70.5278 | 1.0114
1360 | 38 | 41.1 | 1611.8157 | 39.2169 | 86.1852
1290 | 48.6 | 31.5 | 1630.3868 | 51.7583 | 164.7444
1200 | 69.3 | 18.6 | 1230.4511 | 66.1533 | 11.1405
696 | 70.9 | 23.1 | 1435.0941 | 62.1253 | 806.6871
1850 | 48.9 | 32.7 | 1639.5353 | 50.1387 | 60.7039
1110 | 69.7 | 15 | 1025.0012 | 68.3334 | 11.5184
948 | 64.9 | 11.7 | 813.9282 | 69.5665 | 45.7876
1030 | 25.5 | 51.4 | 1465.1896 | 28.5056 | 262.02
378 | 68.4 | 5.05 | 355.9107 | 70.4774 | 4.9672
1600 | 53.6 | 33.9 | 1644.7475 | 48.5176 | 28.5052
1690 | 39.7 | 32 | 1634.6974 | 51.0843 | 133.6875
1420 | 66.1 | 21.2 | 1356.7222 | 63.9963 | 9.774
386 | 67.6 | 6.44 | 453.4082 | 70.405 | 13.9377
270 | 69.5 | 3.65 | 257.3798 | 70.515 | 1.243
1340 | 17.8 | 65.9 | 1233.5986 | 18.7193 | 15.9679
399 | 66.9 | 5.58 | 393.1368 | 70.4546 | 12.6812
1340 | 35.7 | 60.6 | 1315.0152 | 21.6999 | 196.8361
1300 | 22.2 | 53.3 | 1434.0025 | 26.9044 | 46.1174
1210 | 22.9 | 56.6 | 1379.654 | 24.3755 | 40.6246
1220 | 46.2 | 17.5 | 1171.0722 | 66.9184 | 432.4504
450 | 61.7 | 11.7 | 813.9282 | 69.5665 | 238.7997
204 | 69.1 | 3.63 | 255.9707 | 70.5154 | 5.6111
487 | 72.2 | 7.22 | 507.8835 | 70.344 | 4.0274
663 | 68.9 | 9.84 | 688.7302 | 69.9929 | 2.0788
819 | 63.8 | 11.8 | 820.5556 | 69.5386 | 32.9349
802 | 70.5 | 11.3 | 787.3025 | 69.6728 | 0.97283
1210 | 74.1 | 17.2 | 1154.3225 | 67.1118 | 52.9762
753 | 66 | 10.6 | 740.2938 | 69.839 | 14.9538
213 | 68.7 | 3.72 | 262.3112 | 70.5138 | 6.5378
496 | 63.4 | 9.86 | 690.0934 | 69.9892 | 93.7398
828 | 70.4 | 11.5 | 800.6382 | 69.6207 | 1.6074
1020 | 49.9 | 12.8 | 886.1296 | 69.2289 | 397.5445
1600 | 70.3 | 20.8 | 1338.6761 | 64.3594 | 126.512
927 | 13.1 | 89.4 | 947.4182 | 10.5975 | 6.8193
480 | 67.7 | 6.8 | 478.5765 | 70.3789 | 7.1792
218 | 71.2 | 3.42 | 241.174 | 70.5187 | 1.1815
1490 | 28.9 | 76.9 | 1084.5885 | 14.1039 | 438.4743
633 | 69.4 | 7.86 | 552.406 | 70.2807 | 9.4521
1160 | 66.6 | 17 | 1143.03 | 67.2371 | 0.79053
1460 | 56.9 | 30 | 1612.9471 | 53.7649 | 41.0768
1190 | 71.1 | 16.7 | 1125.9069 | 67.4196 | 19.0329
1100 | 13.8 | 73.9 | 1122.459 | 15.1889 | 2.6028
1570 | 64.4 | 26.6 | 1546.2045 | 58.128 | 40.0945
546 | 70.6 | 7.29 | 512.7616 | 70.3377 | 1.5446
1500 | 63.4 | 21.2 | 1356.7222 | 63.9963 | 27.7775
1140 | 66.1 | 17 | 1143.03 | 67.2371 | 1.3052
1490 | 29.9 | 47.2 | 1531.7234 | 32.4518 | 8.8369
1260 | 62.7 | 18.9 | 1246.0633 | 65.9293 | 10.6877
1290 | 68.9 | 13.9 | 956.5941 | 68.8197 | 148.4927
264 | 70.1 | 3.74 | 263.7201 | 70.5134 | 0.171
1540 | 49.3 | 39.1 | 1629.9167 | 41.6858 | 68.7752
1380 | 63.6 | 19.5 | 1276.501 | 65.4616 | 17.7746
1300 | 47.4 | 63.7 | 1266.7029 | 19.8854 | 758.5317
966 | 70.8 | 22.5 | 1411.6827 | 62.7415 | 330.2732
1790 | 59.5 | 25.3 | 1510.0451 | 59.6856 | 104.727
1730 | 62.3 | 27.8 | 1574.2714 | 56.6285 | 64.5612
396 | 70.9 | 6.36 | 447.8098 | 70.4104 | 3.8254
1520 | 20.8 | 75.2 | 1105.7972 | 14.7048 | 266.3263
722 | 72.8 | 9.46 | 662.7692 | 70.0602 | 12.193
1030 | 13.7 | 80.1 | 1046.4065 | 13.0638 | 0.76437
1280 | 29.3 | 47.4 | 1528.6849 | 32.2507 | 91.318
1390 | 54 | 20.2 | 1310.6382 | 64.8831 | 126.8547
1100 | 69.2 | 16 | 1085.1265 | 67.8204 | 2.1988
951 | 51.5 | 16.2 | 1096.8928 | 67.7094 | 291.1777
852 | 70.4 | 12 | 833.774 | 69.4812 | 1.288
136 | 69.8 | 1.99 | 140.3573 | 70.5313 | 0.56014
1560 | 26 | 47.3 | 1530.2063 | 32.3511 | 41.522
1070 | 63.9 | 13.1 | 905.5327 | 69.1246 | 63.4294
365 | 71.2 | 4.92 | 346.7721 | 70.4821 | 0.95914
1390 | 63.9 | 19.8 | 1291.3158 | 65.218 | 14.7458
1100 | 34.4 | 35 | 1646.3467 | 47.0385 | 558.4587
1000 | 70.1 | 14.4 | 987.963 | 68.6085 | 2.418
1120 | 68.9 | 14.1 | 969.1944 | 68.7372 | 30.4056
1030 | 27.1 | 40.5 | 1617.8056 | 39.9458 | 626.5528
936 | 70.6 | 12.4 | 860.0591 | 69.3596 | 9.2421
190 | 70.3 | 2.6 | 183.3722 | 70.5278 | 0.11056
770 | 70.9 | 11.9 | 827.1709 | 69.5102 | 6.2977
1330 | 25 | 63.9 | 1263.6509 | 19.7754 | 33.1764
230 | 68.5 | 3.78 | 266.5378 | 70.5126 | 5.834
1310 | 74 | 17.5 | 1171.0722 | 66.9184 | 75.931
1870 | 66.9 | 33.9 | 1644.7475 | 48.5176 | 405.6882
906 | 79.2 | 13.4 | 924.8003 | 69.0149 | 104.2075
1600 | 63.3 | 21.9 | 1387.0274 | 63.3346 | 60.5893
1460 | 56.6 | 20.6 | 1329.4581 | 64.5368 | 85.7563
504 | 73 | 5.7 | 401.5575 | 70.4487 | 20.5276
1410 | 64.2 | 21.6 | 1374.2405 | 63.6222 | 2.0419
1390 | 58.6 | 19.8 | 1291.3158 | 65.218 | 56.8063
207 | 68.1 | 2.77 | 195.358 | 70.5264 | 6.0683
1350 | 66.1 | 20 | 1301.0391 | 65.052 | 4.3005
1380 | 66.6 | 31.4 | 1629.4369 | 51.8929 | 299.4105
1230 | 19.1 | 55.7 | 1394.4368 | 25.0348 | 71.3407
1460 | 57.6 | 25.7 | 1521.814 | 59.2146 | 7.7108
1170 | 67 | 17.2 | 1154.3225 | 67.1118 | 0.34081
1330 | 47.4 | 34.4 | 1645.8349 | 47.844 | 133.4449
1480 | 58.5 | 25.6 | 1518.9255 | 59.333 | 2.7179
1260 | 63.4 | 19.8 | 1291.3158 | 65.218 | 4.615
621 | 68.9 | 9.63 | 674.397 | 70.0308 | 5.0875
111 | 69 | 1.73 | 122.0207 | 70.5322 | 2.5098
1580 | 65.1 | 23.3 | 1442.6182 | 61.9149 | 35.3561
894 | 71 | 11.4 | 793.9759 | 69.647 | 15.195
1590 | 59.7 | 25.4 | 1513.041 | 59.5685 | 7.9288
1400 | 59.2 | 21.2 | 1356.7222 | 63.9963 | 25.5067
1140 | 64.6 | 16.3 | 1102.742 | 67.6529 | 11.1744
823 | 72.1 | 10.4 | 726.7741 | 69.8821 | 17.2877
90 | 69.9 | 1.58 | 111.4415 | 70.5326 | 1.0143
1320 | 61.7 | 21 | 1347.7646 | 64.1793 | 7.1765
547 | 72.9 | 7.35 | 516.9412 | 70.3321 | 7.8008
1620 | 58.7 | 24.6 | 1488.0705 | 60.4907 | 26.4565
1160 | 66.7 | 17.1 | 1148.6887 | 67.1748 | 0.39632
1130 | 69.7 | 17.8 | 1187.5893 | 66.7185 | 13.3195
294 | 69.1 | 4.6 | 324.2663 | 70.4927 | 3.1632
1880 | 69.7 | 32.8 | 1640.1156 | 50.0035 | 464.8189
1140 | 65 | 15.9 | 1079.2098 | 67.8748 | 13.201
1470 | 32.6 | 56.4 | 1382.9341 | 24.5201 | 75.4106
1420 | 61.9 | 21.2 | 1356.7222 | 63.9963 | 9.7432
660 | 70.1 | 8.05 | 565.5877 | 70.2593 | 11.9322
252 | 68.3 | 3.89 | 274.2858 | 70.5105 | 5.5497
837 | 8.8 | 80.8 | 1038.3494 | 12.8509 | 70.5647
1340 | 68.2 | 19.6 | 1281.4697 | 65.3811 | 12.5223
621 | 76.9 | 6.93 | 487.6545 | 70.3686 | 66.4107
835 | 70.9 | 10.6 | 740.2938 | 69.839 | 13.1068
1430 | 71.8 | 20.4 | 1320.1116 | 64.7114 | 66.3792
249 | 68.7 | 3.23 | 227.784 | 70.5214 | 3.9186
1490 | 21.4 | 60.1 | 1322.9708 | 22.0128 | 37.6426
1320 | 64.3 | 19.9 | 1296.1929 | 65.1353 | 1.4549
1400 | 62.2 | 20.1 | 1305.8543 | 64.9679 | 19.5008
1610 | 61 | 25.3 | 1510.0451 | 59.6856 | 15.0736
1940 | 59.1 | 28.1 | 1580.505 | 56.2457 | 180.7805
900 | 11.6 | 76.5 | 1089.5202 | 14.2421 | 54.9596
525 | 70.2 | 6.67 | 469.4927 | 70.3887 | 4.1513
1400 | 64.7 | 21.3 | 1361.1516 | 63.9038 | 2.6499
477 | 66.9 | 6.74 | 474.3847 | 70.3835 | 12.1438
1300 | 62.5 | 18.8 | 1240.8879 | 66.0047 | 16.9503
519 | 66.8 | 7.86 | 552.406 | 70.2807 | 13.6057
1330 | 62.9 | 22.5 | 1411.6827 | 62.7415 | 8.9376
1400 | 62.2 | 24.3 | 1478.1157 | 60.8278 | 10.034
909 | 39.1 | 38.6 | 1633.5428 | 42.3198 | 711.6088
387 | 66.9 | 4.9 | 345.366 | 70.4829 | 15.1523
996 | 69.2 | 11.7 | 813.9282 | 69.5665 | 44.4161
124 | 70.1 | 1.88 | 132.5996 | 70.5317 | 0.28515
651 | 5.7 | 113 | 759.3116 | 6.7196 | 16.7103
1310 | 17.3 | 82.5 | 1019.2104 | 12.3541 | 137.4152
969 | 69.6 | 12.4 | 860.0591 | 69.3596 | 15.9112
103 | 72.3 | 1.58 | 111.4415 | 70.5326 | 3.219
1460 | 33.1 | 37.1 | 1641.9128 | 44.2564 | 168.6699
874 | 72.8 | 11.3 | 787.3025 | 69.6728 | 19.8199
1430 | 41.4 | 41.1 | 1611.8157 | 39.2169 | 48.9231
1170 | 63.2 | 19.7 | 1286.408 | 65.2999 | 22.5107
300 | 69.1 | 3.67 | 258.7888 | 70.5147 | 4.2699
1540 | 29.9 | 57.1 | 1371.4689 | 24.0187 | 72.5297
1020 | 66.2 | 15.5 | 1055.326 | 68.0856 | 5.2223
1410 | 26.7 | 56.8 | 1376.3773 | 24.232 | 7.6011
1280 | 59.6 | 22 | 1391.2221 | 63.2374 | 29.7547
1130 | 15.4 | 72.5 | 1140.8377 | 15.7357 | 0.26959
1150 | 63 | 17.5 | 1171.0722 | 66.9184 | 15.9471
1710 | 63.4 | 24.6 | 1488.0705 | 60.4907 | 74.2557
786 | 71.9 | 9.5 | 665.5071 | 70.0534 | 22.8038
1610 | 57.9 | 40.9 | 1613.8617 | 39.4587 | 340.1006
1160 | 61.7 | 17.2 | 1154.3225 | 67.1118 | 29.3304
610 | 73.2 | 8.13 | 571.1325 | 70.25 | 10.7205
1370 | 66.6 | 19.8 | 1291.3158 | 65.218 | 10.1802
1310 | 62.2 | 27.4 | 1565.4757 | 57.1341 | 112.8473
1560 | 62.5 | 25.2 | 1507.0134 | 59.8021 | 11.0289
75 | 67.1 | 1.46 | 102.9779 | 70.5328 | 12.8299
1130 | 21.8 | 53.9 | 1424.1092 | 26.4213 | 136.9032
1480 | 34.6 | 44.5 | 1570.6821 | 35.2962 | 11.4693
1560 | 36 | 36.9 | 1642.7216 | 44.5182 | 81.7004
1570 | 61.2 | 24 | 1467.8396 | 61.16 | 13.9429
1020 | 68.1 | 14.8 | 1012.7314 | 68.4278 | 0.17802
218 | 69.7 | 2.98 | 210.1624 | 70.5243 | 0.76153
262 | 69.7 | 3.4 | 239.7646 | 70.519 | 1.3312
1490 | 67.3 | 23.2 | 1438.8737 | 62.0204 | 31.3656
1350 | 18.3 | 66.9 | 1218.9016 | 18.2198 | 22.9645
1020 | 36.4 | 38.2 | 1636.1546 | 42.8313 | 548.4912
1420 | 21.3 | 69.5 | 1181.7539 | 17.0037 | 94.2799
1580 | 57.8 | 36.1 | 1645.1713 | 45.5726 | 155.1825
1460 | 52.3 | 30.7 | 1621.9472 | 52.8322 | 35.3169
534 | 73.8 | 6.7 | 471.5895 | 70.3865 | 16.8551
1290 | 72.6 | 18.9 | 1246.0633 | 65.9293 | 47.0772
102 | 68.2 | 2.13 | 150.2303 | 70.5307 | 8.5393
1350 | 67.8 | 18 | 1198.4685 | 66.5816 | 32.1568
1430 | 61.7 | 22.7 | 1419.6257 | 62.5386 | 0.84698
426 | 69.2 | 5.51 | 388.2232 | 70.4579 | 3.4887
1330 | 65.8 | 19.1 | 1256.3271 | 65.7763 | 7.2508
1620 | 62.9 | 30.7 | 1621.9472 | 52.8322 | 101.3665
1520 | 60 | 31 | 1625.3388 | 52.4303 | 72.1229
655 | 72.5 | 9.55 | 668.9278 | 70.0448 | 6.2872
1500 | 65.4 | 16.3 | 1102.742 | 67.6529 | 215.8825
1460 | 63.8 | 21.8 | 1382.7989 | 63.4311 | 8.0974
1070 | 65.2 | 15.4 | 1049.302 | 68.1365 | 9.1953
651 | 71.6 | 8.38 | 588.4382 | 70.2194 | 7.1344
158 | 72.1 | 2.15 | 151.6407 | 70.5306 | 2.5171
1360 | 65 | 18.5 | 1225.1902 | 66.2265 | 25.7806
1070 | 74.5 | 11.7 | 813.9282 | 69.5665 | 111.9311
540 | 73.2 | 7.52 | 528.7755 | 70.3159 | 8.4864
1900 | 60.1 | 27.7 | 1572.1245 | 56.7554 | 154.7874
154 | 70.7 | 2.58 | 181.962 | 70.5279 | 1.074
1060 | 68.8 | 13 | 899.0797 | 69.16 | 34.7204
1480 | 21 | 52.6 | 1445.5263 | 27.4815 | 43.5972
984 | 44.3 | 15.4 | 1049.302 | 68.1365 | 573.8748
1630 | 27.9 | 52.3 | 1450.4552 | 27.7334 | 43.0889
1220 | 65.2 | 16.9 | 1137.3466 | 67.2986 | 13.5298
912 | 75.3 | 11.8 | 820.5556 | 69.5386 | 44.3636
1370 | 74.8 | 21.4 | 1365.5479 | 63.8106 | 120.7923
1790 | 63.7 | 29.6 | 1607.1056 | 54.2941 | 133.1536
1620 | 64.2 | 21.5 | 1369.9109 | 63.7168 | 83.7802
1450 | 35.3 | 47.9 | 1521.0153 | 31.754 | 19.311
674 | 71.3 | 9.67 | 677.1298 | 70.0238 | 1.6419
1010 | 15 | 68.6 | 1194.4367 | 17.4116 | 51.2555
1630 | 73.9 | 21.1 | 1352.2598 | 64.0881 | 199.3152
1250 | 64.4 | 17.9 | 1193.0423 | 66.6504 | 9.3979
141 | 68.2 | 2.51 | 177.0264 | 70.5284 | 7.1553
749 | 71.8 | 9.23 | 647.0038 | 70.0979 | 16.7936
1260 | 63.8 | 19 | 1251.2098 | 65.8531 | 4.3186
410 | 72.7 | 6.04 | 425.3984 | 70.4302 | 5.4688
1190 | 61.9 | 17.9 | 1193.0423 | 66.6504 | 22.5787
1050 | 45 | 14.5 | 994.1831 | 68.5643 | 559.4403
374 | 71.7 | 4.67 | 329.1907 | 70.4905 | 4.145
1450 | 23.8 | 66.4 | 1226.2221 | 18.4672 | 95.3307
338 | 70.7 | 5.03 | 354.5049 | 70.4781 | 0.41312
267 | 68.8 | 3.55 | 250.3342 | 70.5167 | 3.318
521 | 63 | 6.25 | 440.109 | 70.4174 | 63.7591
1070 | 68 | 14.5 | 994.1831 | 68.5643 | 7.9969
339 | 67.6 | 4.52 | 318.6376 | 70.4951 | 8.9352
1230 | 24.4 | 52.1 | 1453.737 | 27.9028 | 79.1373
1130 | 67.1 | 15.9 | 1079.2098 | 67.8748 | 4.0462
954 | 62.9 | 16.7 | 1125.9069 | 67.4196 | 59.9019
197 | 68.2 | 3.13 | 220.7357 | 70.5226 | 6.147
1200 | 27.5 | 36.5 | 1644.1066 | 45.044 | 571.2523
1620 | 53.8 | 27.1 | 1558.5127 | 57.5097 | 18.8121
450 | 69.3 | 5.74 | 404.3637 | 70.4466 | 4.0968
1390 | 57.3 | 20.1 | 1305.8543 | 64.9679 | 68.2544
480 | 72.2 | 7.05 | 496.0289 | 70.3587 | 3.7335
1350 | 63.8 | 22.5 | 1411.6827 | 62.7415 | 6.2029
540 | 69.2 | 6.74 | 474.3847 | 70.3835 | 7.1517
1300 | 66.7 | 18.2 | 1209.2397 | 66.4417 | 11.0702
388 | 65.9 | 8.72 | 611.918 | 70.1741 | 85.2436
1420 | 70.5 | 36.3 | 1644.6798 | 45.308 | 702.07
783 | 72.1 | 12.9 | 892.6119 | 69.1947 | 24.4899
1300 | 65.9 | 21.1 | 1352.2598 | 64.0881 | 6.931
984 | 64.2 | 14 | 962.9029 | 68.7788 | 21.5597
1390 | 30.7 | 43.5 | 1583.8798 | 36.411 | 82.8275
1370 | 32.8 | 38 | 1637.3603 | 43.0884 | 201.3364
54 | 70.2 | 0.845 | 59.6008 | 70.5335 | 0.15314
927 | 70.6 | 12 | 833.774 | 69.4812 | 12.8613
1590 | 63.9 | 23.4 | 1446.3274 | 61.8089 | 31.9461
790 | 71.9 | 13.8 | 950.2684 | 68.86 | 43.5526
1490 | 67.5 | 18.9 | 1246.0633 | 65.9293 | 81.9538
1340 | 64.2 | 18.8 | 1240.8879 | 66.0047 | 16.3786
132 | 69.8 | 1.92 | 135.4206 | 70.5316 | 0.5508
1320 | 23 | 58.3 | 1351.9291 | 23.1892 | 1.3976
1340 | 36.1 | 50.4 | 1481.4298 | 29.3934 | 71.6969
1590 | 33 | 65.7 | 1236.5647 | 18.8214 | 367.8961
643 | 69.8 | 8.17 | 573.9036 | 70.2452 | 6.5757
1480 | 31.8 | 38.8 | 1632.1395 | 42.0655 | 136.2983
837 | 79.7 | 9.74 | 681.9092 | 70.0112 | 126.0028
262 | 71.3 | 3.32 | 234.1269 | 70.5201 | 1.646
1350 | 62.6 | 23.2 | 1438.8737 | 62.0204 | 10.8867
1350 | 28.4 | 56.2 | 1386.2172 | 24.6658 | 15.6965
1540 | 68 | 52.4 | 1448.813 | 27.6491 | 1639.302
1200 | 46.6 | 54.8 | 1409.2637 | 25.7165 | 494.6171
1310 | 63 | 17.5 | 1171.0722 | 66.9184 | 41.136
1150 | 69.9 | 20.3 | 1315.3907 | 64.7976 | 62.5742
871 | 74.8 | 15 | 1025.0012 | 68.3334 | 73.497
146 | 70.5 | 1.65 | 116.3785 | 70.5324 | 1.1731
1280 | 69.5 | 15.4 | 1049.302 | 68.1365 | 72.9522
345 | 70.8 | 4.16 | 293.2989 | 70.5046 | 3.6579
342 | 70.7 | 5.89 | 414.8837 | 70.4387 | 7.1641
1410 | 66.2 | 17.8 | 1187.5893 | 66.7185 | 66.346
979 | 71.1 | 13.6 | 937.5668 | 68.9387 | 6.9642
1070 | 72.2 | 14.1 | 969.1944 | 68.7372 | 25.5651
1020 | 12.8 | 67.5 | 1210.1915 | 17.9288 | 74.6237
1470 | 67.5 | 20.3 | 1315.3907 | 64.7976 | 39.234
1370 | 60.1 | 23.3 | 1442.6182 | 61.9149 | 10.3382
162 | 70.6 | 2.47 | 174.2059 | 70.5287 | 0.20409
858 | 69.9 | 10.6 | 740.2938 | 69.839 | 18.5108
927 | 66.9 | 13.3 | 918.3932 | 69.0521 | 4.7306
1270 | 18.1 | 80.7 | 1039.494 | 12.881 | 98.2131
1200 | 64.7 | 16.3 | 1102.742 | 67.6529 | 21.355
729 | 68 | 11.8 | 820.5556 | 69.5386 | 13.5645
1020 | 59 | 12.6 | 873.1221 | 69.2954 | 134.8126
1200 | 55.5 | 27.6 | 1569.943 | 56.882 | 184.7239
1190 | 65.7 | 16.2 | 1096.8928 | 67.7094 | 15.6178
1270 | 79.9 | 19.4 | 1271.5023 | 65.5414 | 206.1737
1050 | 67.3 | 13.8 | 950.2684 | 68.86 | 15.72
893 | 72.9 | 11.7 | 813.9282 | 69.5665 | 19.464
1700 | 64.4 | 27.7 | 1572.1245 | 56.7554 | 80.283
1040 | 66.9 | 14.3 | 981.7247 | 68.6521 | 7.6061
1040 | 67.9 | 10.4 | 726.7741 | 69.8821 | 134.9843
93.6 | 72 | 1.58 | 111.4415 | 70.5326 | 2.5786
1270 | 67 | 17.3 | 1159.9312 | 67.048 | 16.1856
122 | 70.2 | 1.63 | 114.9679 | 70.5324 | 0.17658
1380 | 40 | 41.6 | 1606.4944 | 38.6177 | 70.4368
1040 | 42.3 | 33.9 | 1644.7475 | 48.5176 | 527.1851
1310 | 54.5 | 21.5 | 1369.9109 | 63.7168 | 89.7437
66 | 68.5 | 1.27 | 89.5771 | 70.5331 | 4.8762
658 | 73 | 9 | 631.2018 | 70.1335 | 9.1759
1690 | 63.3 | 30.1 | 1614.3274 | 53.6321 | 101.1168
1410 | 32 | 48.9 | 1505.3991 | 30.7853 | 13.6327
630 | 67.9 | 8.93 | 626.3855 | 70.144 | 5.0528
1120 | 72.4 | 14.6 | 1000.3847 | 68.5195 | 34.1706
1280 | 72.9 | 18.8 | 1240.8879 | 66.0047 | 49.589
607 | 72.8 | 8.55 | 600.1865 | 70.1973 | 6.8363
1270 | 39.5 | 37 | 1642.3267 | 44.3872 | 209.0623
396 | 68.9 | 4.39 | 309.4893 | 70.4987 | 12.5531
1690 | 63.9 | 32 | 1634.6974 | 51.0843 | 168.3277
1000 | 78.5 | 14.3 | 981.7247 | 68.6521 | 97.4277
984 | 70.2 | 13.6 | 937.5668 | 68.9387 | 4.4708
276 | 67.8 | 4.1 | 289.0744 | 70.506 | 7.5505
682 | 70.9 | 8.28 | 581.5199 | 70.2319 | 13.9329
814 | 78.9 | 10.5 | 733.5386 | 69.8608 | 90.3548
1570 | 33.3 | 45 | 1563.8026 | 34.7512 | 2.1572
891 | 49.6 | 23.9 | 1464.343 | 61.2696 | 575.2846
1550 | 65.3 | 18 | 1198.4685 | 66.5816 | 166.7125
1360 | 21.1 | 67.2 | 1214.5363 | 18.0735 | 37.4249
1610 | 63.5 | 29.6 | 1607.1056 | 54.2941 | 84.7596
1330 | 61.5 | 20.3 | 1315.3907 | 64.7976 | 11.1591
1170 | 67.9 | 16.6 | 1120.151 | 67.479 | 3.4966
1170 | 17.4 | 69.8 | 1177.568 | 16.8706 | 0.35677
564 | 71.4 | 9.93 | 694.8622 | 69.9761 | 24.903
472 | 65 | 17.8 | 1187.5893 | 66.7185 | 686.9712
273 | 66.2 | 4.69 | 330.5976 | 70.4899 | 22.8346
1250 | 71.2 | 16.7 | 1125.9069 | 67.4196 | 34.8617
135 | 68.5 | 1.69 | 119.1996 | 70.5323 | 4.4637
1570 | 58.3 | 24.8 | 1494.528 | 60.2632 | 11.463
1220 | 20 | 64.4 | 1256.0574 | 19.504 | 1.9827
1470 | 63 | 22.1 | 1395.3827 | 63.1395 | 7.4568
490 | 72.6 | 6.63 | 466.6966 | 70.3916 | 5.6022
525 | 67.9 | 6.06 | 426.7999 | 70.429 | 19.2774
509 | 68.4 | 7.08 | 498.1217 | 70.3562 | 3.9847
319 | 68.2 | 8.85 | 620.8773 | 70.1556 | 125.5554
864 | 67.8 | 11.7 | 813.9282 | 69.5665 | 6.4697
103 | 70.3 | 1.58 | 111.4415 | 70.5326 | 0.14927
261 | 70.2 | 3.48 | 245.4019 | 70.5178 | 0.42599
1320 | 21.7 | 60.4 | 1318.1924 | 21.8244 | 0.019834
1380 | 70.5 | 19.6 | 1281.4697 | 65.3811 | 39.1713
1380 | 63.1 | 19.7 | 1286.408 | 65.2999 | 16.5404
1120 | 65.4 | 16.3 | 1102.742 | 67.6529 | 5.4733
1440 | 26 | 51.6 | 1461.9233 | 28.3318 | 6.0795
163 | 68.8 | 2.96 | 208.7526 | 70.5245 | 5.7702
1310 | 60.5 | 20.6 | 1329.4581 | 64.5368 | 16.8015
1010 | 68.6 | 16.3 | 1102.742 | 67.6529 | 12.3863
1320 | 63.5 | 17.2 | 1154.3225 | 67.1118 | 49.7112
252 | 67 | 3.55 | 250.3342 | 70.5167 | 12.3708
1520 | 58.1 | 25.4 | 1513.041 | 59.5685 | 2.2213
1350 | 53.5 | 29.4 | 1603.9906 | 54.5575 | 87.2921
1320 | 68.3 | 19.7 | 1286.408 | 65.2999 | 10.508
861 | 68.8 | 12.4 | 860.0591 | 69.3596 | 0.31434
1130 | 12.2 | 67.6 | 1208.7478 | 17.8809 | 40.556
1580 | 26.8 | 52.1 | 1453.737 | 27.9028 | 22.5119
1430 | 66.9 | 19.2 | 1261.4151 | 65.6987 | 39.4076
570 | 68.9 | 8.45 | 593.2777 | 70.2104 | 2.4409
1610 | 38.3 | 62.1 | 1291.4101 | 20.7957 | 441.9847
951 | 77.2 | 15.2 | 1037.1921 | 68.2363 | 90.2713
125 | 70.4 | 1.86 | 131.1891 | 70.5318 | 0.06853
321 | 68.6 | 4.86 | 342.5535 | 70.4842 | 4.1709
1020 | 63.9 | 14.7 | 1006.5675 | 68.474 | 21.1623
1150 | 60.1 | 16.2 | 1096.8928 | 67.7094 | 61.6709
1510 | 25.8 | 53.8 | 1425.7587 | 26.5011 | 9.9711
1370 | 77.5 | 20.4 | 1320.1116 | 64.7114 | 166.874
1650 | 57.5 | 18.3 | 1214.5842 | 66.3707 | 331.9389
1250 | 72.1 | 18.2 | 1209.2397 | 66.4417 | 34.2352
1270 | 45.7 | 41.3 | 1609.7219 | 38.9763 | 199.3733
1070 | 15.3 | 77.2 | 1080.9132 | 14.0015 | 1.8453
405 | 68.8 | 5.74 | 404.3637 | 70.4466 | 2.712
1370 | 67.1 | 19.7 | 1286.408 | 65.2999 | 12.5744
129 | 67.8 | 1.96 | 138.2415 | 70.5314 | 7.5746
1590 | 38.1 | 28.4 | 1586.4301 | 55.8602 | 315.4423
1540 | 62.9 | 24.5 | 1484.788 | 60.6036 | 9.3455
1230 | 21.7 | 74.6 | 1113.4392 | 14.9255 | 64.0431
198 | 68.9 | 2.87 | 202.408 | 70.5254 | 2.668
1530 | 65.8 | 23.5 | 1450.0013 | 61.7022 | 25.3409
1450 | 64.5 | 16.8 | 1131.6388 | 67.3595 | 143.5644
694 | 74.4 | 12.6 | 873.1221 | 69.2954 | 68.9155
360 | 73.3 | 4.82 | 339.7407 | 70.4856 | 8.469
1520 | 55.5 | 23.6 | 1453.6399 | 61.5949 | 43.0303
966 | 67 | 16.5 | 1114.3713 | 67.5377 | 29.6953
1160 | 70.3 | 12.4 | 860.0591 | 69.3596 | 121.0585
876 | 38.9 | 39.8 | 1624.2051 | 40.8092 | 751.4374
708 | 8.7 | 98.7 | 863.9159 | 8.7529 | 32.4757
1260 | 66.3 | 16.1 | 1091.0209 | 67.7653 | 40.2892
1460 | 79 | 23.4 | 1446.3274 | 61.8089 | 295.7849
1270 | 22.3 | 44.6 | 1569.3203 | 35.1866 | 285.7406
753 | 69.2 | 10.6 | 740.2938 | 69.839 | 0.62403
999 | 13.4 | 69.7 | 1178.961 | 16.9148 | 55.6148
1250 | 67.2 | 16.9 | 1137.3466 | 67.2986 | 16.962
1250 | 21.9 | 58.3 | 1351.9291 | 23.1892 | 15.5403
830 | 68.5 | 13.1 | 905.5327 | 69.1246 | 8.0111
1080 | 68.8 | 14.9 | 1018.876 | 68.3809 | 5.1663
1390 | 21.9 | 58.5 | 1348.6891 | 23.0545 | 3.6126
302 | 71.8 | 3.78 | 266.5378 | 70.5126 | 3.3371
152 | 69 | 1.8 | 126.9575 | 70.532 | 3.1846
489 | 4.9 | 106 | 807.3515 | 7.6165 | 142.7592
300 | 70.5 | 4.71 | 332.0044 | 70.4892 | 1.3683
1450 | 29.4 | 44.5 | 1570.6821 | 35.2962 | 54.2202
1660 | 63.7 | 30.2 | 1615.6759 | 53.4992 | 106.6807
1470 | 34.6 | 31.7 | 1632.1983 | 51.4889 | 320.3777
1350 | 68.9 | 18.6 | 1230.4511 | 66.1533 | 26.6355
1580 | 61.7 | 24.4 | 1481.4697 | 60.716 | 13.9365
306 | 69.8 | 9.27 | 649.7483 | 70.0915 | 157.9264
219 | 66.9 | 3.04 | 214.3919 | 70.5236 | 13.1592
1250 | 68.1 | 18 | 1198.4685 | 66.5816 | 5.8528
1190 | 63.7 | 15.9 | 1079.2098 | 67.8748 | 33.8254
1370 | 32.5 | 48.2 | 1516.3669 | 31.4599 | 29.6989
1570 | 32.5 | 48.7 | 1508.5491 | 30.9764 | 7.3657
981 | 11.5 | 93.8 | 906.1645 | 9.6606 | 10.8643
1330 | 51 | 32 | 1634.6974 | 51.0843 | 124.023
1540 | 26.7 | 54.1 | 1420.8101 | 26.2627 | 19.1679
1650 | 66.8 | 32.1 | 1635.473 | 50.9493 | 251.5262
204 | 71.5 | 2.6 | 183.3722 | 70.5278 | 1.5136
187 | 69 | 3.13 | 220.7357 | 70.5226 | 3.8386
574 | 72.1 | 7.35 | 516.9412 | 70.3321 | 7.4743
1190 | 65.4 | 17.1 | 1148.6887 | 67.1748 | 5.4295
1370 | 23.5 | 63.1 | 1275.9082 | 20.2204 | 22.5818
1370 | 22.6 | 64.2 | 1259.0885 | 19.612 | 25.3604
1260 | 62.2 | 18.1 | 1203.8677 | 66.512 | 22.8024
363 | 68.5 | 5.79 | 407.871 | 70.444 | 6.4688
1130 | 62.2 | 12.6 | 873.1221 | 69.2954 | 138.4889
1230 | 23.9 | 57.7 | 1361.6788 | 23.5993 | 23.2522
619 | 71.9 | 6.21 | 437.3079 | 70.42 | 46.2878
1220 | 49.7 | 19.3 | 1266.4736 | 65.6204 | 256.3439
1150 | 69.7 | 15 | 1025.0012 | 68.3334 | 22.739
879 | 10.4 | 72.8 | 1136.8612 | 15.6162 | 116.0292
1560 | 29 | 51.7 | 1460.2883 | 28.2454 | 13.8504
1390 | 43.6 | 37.3 | 1641.0284 | 43.9954 | 84.3318
439 | 79.4 | 8 | 562.1206 | 70.2651 | 103.6958
768 | 65.2 | 12.5 | 866.5974 | 69.3278 | 30.0245
1050 | 11.3 | 78.7 | 1062.8358 | 13.5049 | 5.0817
1640 | 66 | 23.7 | 1457.2431 | 61.4871 | 64.9824
142 | 69.1 | 2.24 | 157.9874 | 70.5301 | 2.3866
1040 | 67.4 | 15 | 1025.0012 | 68.3334 | 1.1718
1700 | 63.1 | 19.2 | 1261.4151 | 65.6987 | 263.7024
1150 | 25.7 | 41.4 | 1608.6575 | 38.8565 | 454.0993
483 | 68.8 | 7.01 | 493.2381 | 70.3621 | 2.5801
942 | 67.7 | 13.2 | 911.9706 | 69.0887 | 3.133
315 | 69.2 | 4.6 | 324.2663 | 70.4927 | 1.7857
1380 | 65.6 | 17.5 | 1171.0722 | 66.9184 | 60.0468
1180 | 61.3 | 16.5 | 1114.3713 | 67.5377 | 44.6618
996 | 72 | 15 | 1025.0012 | 68.3334 | 14.5674
967 | 68.7 | 14.2 | 975.4684 | 68.695 | 0.095821
1370 | 71.4 | 17.7 | 1182.1098 | 66.7859 | 68.4474
1170 | 67.5 | 16.6 | 1120.151 | 67.479 | 3.3198
123 | 67.1 | 2.22 | 156.5771 | 70.5302 | 13.2724
1720 | 40.7 | 51.1 | 1470.0786 | 28.7687 | 225.7916
1160 | 78.8 | 14.2 | 975.4684 | 68.695 | 147.5982
1770 | 60.5 | 31.5 | 1630.3868 | 51.7583 | 102.4542
1180 | 64.7 | 16.6 | 1120.151 | 67.479 | 12.5074
1980 | 54.2 | 31.9 | 1633.8932 | 51.2192 | 168.8997
1620 | 36.4 | 45.6 | 1555.3272 | 34.1081 | 10.8401
1330 | 63.7 | 19.1 | 1256.3271 | 65.7763 | 11.5613
653 | 73.4 | 9.48 | 664.1383 | 70.0568 | 11.3428
1050 | 61.5 | 17.1 | 1148.6887 | 67.1748 | 45.213
2120 | 61.2 | 31.1 | 1626.4084 | 52.2961 | 404.7228
1490 | 61.6 | 23.2 | 1438.8737 | 62.0204 | 3.6684
218 | 69.6 | 3.02 | 212.9821 | 70.5239 | 0.88717
384 | 67.8 | 5.07 | 357.3164 | 70.4766 | 8.1153
1550 | 25 | 62.1 | 1291.4101 | 20.7957 | 106.9995
1360 | 20.1 | 66.1 | 1230.6413 | 18.6179 | 24.5495
439 | 73.7 | 5.87 | 413.4814 | 70.4398 | 11.499
1380 | 23.6 | 50.1 | 1486.2663 | 29.666 | 51.8808
1200 | 67.6 | 15.9 | 1079.2098 | 67.8748 | 19.5651
204 | 66.7 | 3 | 211.5723 | 70.5241 | 14.7002
358 | 69.8 | 5.39 | 379.7977 | 70.4634 | 1.0748
1400 | 80 | 20.4 | 1320.1116 | 64.7114 | 242.2679
990 | 11.7 | 67.6 | 1208.7478 | 17.8809 | 102.1219
996 | 66.7 | 14.1 | 969.1944 | 68.7372 | 5.11
1200 | 21.3 | 54 | 1422.4597 | 26.3418 | 91.5264
1340 | 26.2 | 62.4 | 1286.739 | 20.6208 | 34.9166
270 | 70 | 3.97 | 279.9201 | 70.5088 | 0.39036
1370 | 65.6 | 20.2 | 1310.6382 | 64.8831 | 5.2211
915 | 11.3 | 81.4 | 1031.5257 | 12.6723 | 20.021
190 | 70.1 | 2.49 | 175.6162 | 70.5286 | 0.46005
593 | 70.2 | 8.45 | 593.2777 | 70.2104 | 0.00021085
1550 | 48.2 | 28.5 | 1588.3371 | 55.7311 | 58.6811
360 | 67.8 | 4.39 | 309.4893 | 70.4987 | 10.691
943 | 70.4 | 13.5 | 931.1916 | 68.9772 | 2.2108
129 | 61.3 | 2.83 | 199.588 | 70.5258 | 91.7714
951 | 57.7 | 14.3 | 981.7247 | 68.6521 | 121.209
1480 | 31.3 | 38.5 | 1634.2204 | 42.4473 | 156.0324
261 | 56.6 | 13.6 | 937.5668 | 68.9387 | 763.6948
1160 | 65.5 | 16.6 | 1120.151 | 67.479 | 6.0375
1320 | 65.3 | 18.3 | 1214.5842 | 66.3707 | 15.9905
482 | 71.5 | 6.84 | 481.3704 | 70.3758 | 1.2644
1580 | 66 | 22.6 | 1415.6715 | 62.6403 | 47.3589
186 | 69.5 | 2.43 | 171.3854 | 70.529 | 1.3441
1580 | 45.4 | 41.4 | 1608.6575 | 38.8565 | 43.9149
1140 | 66.8 | 15.1 | 1031.1066 | 68.2852 | 18.0454
473 | 69.5 | 7.31 | 514.155 | 70.3358 | 2.9611
1380 | 24.9 | 51.8 | 1458.6521 | 28.1593 | 18.8865
1740 | 61.5 | 28.6 | 1590.2103 | 55.6018 | 64.7605
1540 | 34.5 | 46.3 | 1545.1659 | 33.3729 | 1.306
1370 | 65.2 | 20.5 | 1324.8008 | 64.6244 | 3.0603
408 | 68.7 | 6.23 | 438.7085 | 70.4187 | 4.2136
60 | 69.5 | 1.18 | 83.2292 | 70.5332 | 1.7884
195 | 68.9 | 3.17 | 223.5551 | 70.5221 | 3.7204
942 | 71.7 | 12.6 | 873.1221 | 69.2954 | 12.1193
1680 | 56.4 | 25.9 | 1527.4837 | 58.9762 | 37.7091
1310 | 62 | 19.3 | 1266.4736 | 65.6204 | 15.638
609 | 69.2 | 7.35 | 516.9412 | 70.3321 | 12.6024
1210 | 15.2 | 66.1 | 1230.6413 | 18.6179 | 12.251
1490 | 63.3 | 19.9 | 1296.1929 | 65.1353 | 53.5425
1300 | 62.8 | 22 | 1391.2221 | 63.2374 | 11.3071
1490 | 32.2 | 61.5 | 1300.8032 | 21.1513 | 169.8898
1310 | 64 | 18.1 | 1203.8677 | 66.512 | 21.3568
214 | 69.7 | 2.85 | 200.998 | 70.5256 | 0.90746
1400 | 32.2 | 34.8 | 1646.2699 | 47.3066 | 309.224
972 | 72.1 | 15 | 1025.0012 | 68.3334 | 17.9396
873 | 65.9 | 12.6 | 873.1221 | 69.2954 | 11.5288
278 | 71 | 4.18 | 294.707 | 70.5041 | 0.6188
202 | 71.6 | 2.94 | 207.3427 | 70.5247 | 1.1944
247 | 70.7 | 3.08 | 217.2114 | 70.5232 | 1.2166
1430 | 61.9 | 21.4 | 1365.5479 | 63.8106 | 9.1996
1290 | 59.9 | 21 | 1347.7646 | 64.1793 | 22.7693
1620 | 58.3 | 22.9 | 1427.4298 | 62.3332 | 65.8022
1490 | 55.5 | 27.6 | 1569.943 | 56.882 | 10.4468
410 | 70.7 | 4.39 | 309.4893 | 70.4987 | 13.5353
151 | 69.4 | 2.45 | 172.7957 | 70.5288 | 1.9089
1190 | 66 | 17.5 | 1171.0722 | 66.9184 | 1.322
1270 | 20.8 | 68.9 | 1190.1883 | 17.2741 | 20.9406
1750 | 33 | 51.6 | 1461.9233 | 28.3318 | 132.6468
1620 | 64.6 | 29.1 | 1599.0721 | 54.9509 | 93.6896
242 | 68.3 | 3.51 | 247.5158 | 70.5173 | 4.9572
1440 | 29 | 63.2 | 1274.3689 | 20.1641 | 114.7195
240 | 68.9 | 2.89 | 203.8179 | 70.5252 | 4.3901
1540 | 64.3 | 23 | 1431.2795 | 62.2295 | 20.0761
1590 | 27 | 65.8 | 1235.0806 | 18.7702 | 235.9964
214 | 70.4 | 3.19 | 224.9647 | 70.5219 | 0.17545
382 | 71.5 | 5.68 | 400.1543 | 70.4497 | 1.5434
1430 | 64.2 | 20.6 | 1329.4581 | 64.5368 | 13.6166
1490 | 68.5 | 19.8 | 1291.3158 | 65.218 | 63.5028
318 | 69.9 | 5.03 | 354.5049 | 70.4781 | 2.1143
1120 | 70.9 | 14.9 | 1018.876 | 68.3809 | 20.0056
1610 | 60.5 | 24.8 | 1494.528 | 60.2632 | 17.8672
1280 | 63.4 | 15.3 | 1043.2573 | 68.1868 | 97.7804
1300 | 58.1 | 44.2 | 1574.7234 | 35.6272 | 605.8419
366 | 69 | 5.51 | 388.2232 | 70.4579 | 2.7853
735 | 70 | 9.8 | 686.0027 | 70.0003 | 3.2069
1150 | 64.8 | 16.1 | 1091.0209 | 67.7653 | 13.4394
120 | 70.4 | 1.84 | 129.7786 | 70.5318 | 0.14511
1270 | 69.4 | 15.3 | 1043.2573 | 68.1868 | 70.1482
1120 | 66.6 | 14.9 | 1018.876 | 68.3809 | 16.8317
1680 | 50.5 | 38.3 | 1635.5265 | 42.703 | 63.4346
1400 | 63.8 | 20.1 | 1305.8543 | 64.9679 | 13.2036
1170 | 67.3 | 17.8 | 1187.5893 | 66.7185 | 0.75141
696 | 67.7 | 9.36 | 655.9193 | 70.0769 | 7.7953
1320 | 67.4 | 18.2 | 1209.2397 | 66.4417 | 17.3056
1100 | 13.7 | 80.4 | 1042.9407 | 12.9719 | 4.8792
1110 | 14.1 | 76.1 | 1094.4879 | 14.3822 | 0.40108
1510 | 65.8 | 22.5 | 1411.6827 | 62.7415 | 22.2669
1480 | 61.3 | 21 | 1347.7646 | 64.1793 | 31.6482
1480 | 60.3 | 25.2 | 1507.0134 | 59.8021 | 1.2226
1350 | 28.7 | 58.3 | 1351.9291 | 23.1892 | 30.3741
1500 | 63 | 16.6 | 1120.151 | 67.479 | 212.7968
1470 | 27.4 | 53.5 | 1430.7058 | 26.7422 | 2.4953
110 | 69.7 | 1.06 | 74.7654 | 70.5334 | 2.3529
350 | 68.5 | 4.88 | 343.9597 | 70.4836 | 3.9832
1420 | 64.2 | 20 | 1301.0391 | 65.052 | 19.6296
300 | 70.5 | 3.89 | 274.2858 | 70.5105 | 0.88336
1270 | 71.7 | 19 | 1251.2098 | 65.8531 | 34.6573
1130 | 67.4 | 18.1 | 1203.8677 | 66.512 | 8.0772
1470 | 67.2 | 21.2 | 1356.7222 | 63.9963 | 27.4042
1280 | 64 | 18 | 1198.4685 | 66.5816 | 15.5441
1170 | 69.8 | 17 | 1143.03 | 67.2371 | 7.5403
1480 | 59.5 | 28.2 | 1582.5142 | 56.1175 | 25.4792
117 | 67.6 | 2.11 | 148.8199 | 70.5308 | 9.9419
498 | 68.7 | 8 | 562.1206 | 70.2651 | 7.9415
1030 | 70.4 | 14.2 | 975.4684 | 68.695 | 6.8794
912 | 68.7 | 13.4 | 924.8003 | 69.0149 | 0.31806
1280 | 63.6 | 17.9 | 1193.0423 | 66.6504 | 19.4058
1130 | 67.3 | 15 | 1025.0012 | 68.3334 | 15.7947
948 | 68.3 | 13.7 | 943.9259 | 68.8997 | 0.38181
1710 | 66 | 29.9 | 1611.535 | 53.8975 | 159.4217
1260 | 68 | 16.4 | 1108.5683 | 67.5956 | 30.7954
459 | 71.4 | 5.39 | 379.7977 | 70.4634 | 9.2567
295 | 71.2 | 3.84 | 270.7641 | 70.5115 | 1.2587
1050 | 63.6 | 13.6 | 937.5668 | 68.9387 | 45.3882
1420 | 68 | 19.6 | 1281.4697 | 65.3811 | 32.4934
1560 | 73.8 | 23.7 | 1457.2431 | 61.4871 | 165.7134
1530 | 40.5 | 34.2 | 1645.4736 | 48.1133 | 75.7735
554 | 73.3 | 6.19 | 435.9072 | 70.4212 | 26.9164
1000 | 70.6 | 11.8 | 820.5556 | 69.5386 | 44.1395
221 | 70.7 | 2.53 | 178.4366 | 70.5283 | 2.4495
1260 | 66.3 | 19.8 | 1291.3158 | 65.218 | 2.4808
1560 | 46.7 | 38.9 | 1631.4141 | 41.9387 | 29.4828
1150 | 67.3 | 14 | 962.9029 | 68.7788 | 48.9467
1550 | 46.5 | 42.2 | 1599.7418 | 37.9086 | 77.1177
1580 | 63.1 | 23.6 | 1453.6399 | 61.5949 | 23.5938
1500 | 28.5 | 48.4 | 1513.2499 | 31.2655 | 7.8825
195 | 69.1 | 3.06 | 215.8017 | 70.5234 | 2.6041
1300 | 69.3 | 15.6 | 1061.3291 | 68.0339 | 77.6949
411 | 68.2 | 4.96 | 349.5843 | 70.4807 | 10.2401
1260 | 35.3 | 30.1 | 1614.3274 | 53.6321 | 503.7735
175 | 71.5 | 2.87 | 202.408 | 70.5254 | 1.9532
78 | 71.3 | 1.46 | 102.9779 | 70.5328 | 1.422
1190 | 61.7 | 18.6 | 1230.4511 | 66.1533 | 22.0175
1520 | 61.8 | 21.7 | 1378.5365 | 63.527 | 29.7145
1640 | 47.6 | 48.4 | 1513.2499 | 31.2655 | 288.2764
1410 | 63.9 | 19.5 | 1276.501 | 65.4616 | 26.2451
156 | 70.3 | 2.15 | 151.6407 | 70.5306 | 0.078548
1600 | 63.6 | 24.9 | 1497.7031 | 60.1487 | 25.89
555 | 74.7 | 6.36 | 447.8098 | 70.4104 | 33.749
1260 | 60.9 | 19.7 | 1286.408 | 65.2999 | 20.2907
1460 | 60.2 | 21.9 | 1387.0274 | 63.3346 | 16.9387
1210 | 19.8 | 61 | 1308.6811 | 21.4538 | 15.7429
1090 | 14.3 | 79.5 | 1053.3958 | 13.2503 | 2.8917
1100 | 63.7 | 16.4 | 1108.5683 | 67.5956 | 15.274
1440 | 64 | 21.7 | 1378.5365 | 63.527 | 5.27
1410 | 66.4 | 19.7 | 1286.408 | 65.2999 | 21.6145
1270 | 60.7 | 20 | 1301.0391 | 65.052 | 20.2265
987 | 67.5 | 12.4 | 860.0591 | 69.3596 | 24.9831
546 | 69.8 | 6.97 | 490.4466 | 70.3654 | 4.4421
1320 | 68.7 | 21 | 1347.7646 | 64.1793 | 21.4668
1330 | 65 | 19.5 | 1276.501 | 65.4616 | 4.0363
1260 | 62.7 | 19.7 | 1286.408 | 65.2999 | 7.691
1320 | 65.9 | 18.9 | 1246.0633 | 65.9293 | 7.3032
1500 | 50.7 | 29.7 | 1608.6144 | 54.1621 | 27.7446
1150 | 14.4 | 61.6 | 1299.233 | 21.0914 | 74.5242
942 | 10.8 | 85.5 | 986.8696 | 11.5423 | 3.2404
534 | 70.5 | 16.4 | 1108.5683 | 67.5956 | 449.4196
1460 | 67.4 | 19.5 | 1276.501 | 65.4616 | 48.7361
1790 | 65.1 | 30 | 1612.9471 | 53.7649 | 170.3585
1390 | 60.3 | 23 | 1431.2795 | 62.2295 | 5.9993
1380 | 30.7 | 39.1 | 1629.9167 | 41.6858 | 204.1204
1150 | 72.4 | 15.6 | 1061.3291 | 68.0339 | 29.5654
1360 | 58 | 20.7 | 1334.0832 | 64.4485 | 42.4799
1240 | 65 | 18.8 | 1240.8879 | 66.0047 | 1.0104
1390 | 27.3 | 41.5 | 1607.5816 | 38.7369 | 194.0417
1450 | 67.9 | 19.9 | 1296.1929 | 65.1353 | 39.2438
1330 | 67.6 | 20.2 | 1310.6382 | 64.8831 | 7.8824
1020 | 68.3 | 14.6 | 1000.3847 | 68.5195 | 0.56214
1410 | 27.9 | 46.8 | 1537.7465 | 32.8578 | 46.3791
1050 | 68.3 | 11.5 | 800.6382 | 69.6207 | 84.8058
1490 | 62 | 23.6 | 1453.6399 | 61.5949 | 1.9301
1580 | 48.8 | 25.9 | 1527.4837 | 58.9762 | 107.2392
1160 | 68.9 | 16 | 1085.1265 | 67.8204 | 8.6541
1040 | 14 | 80.1 | 1046.4065 | 13.0638 | 0.93139
1690 | 34.9 | 46.4 | 1543.6923 | 33.2692 | 31.2534
237 | 68 | 4.16 | 293.2989 | 70.5046 | 10.5067
101 | 69.4 | 1.54 | 108.6203 | 70.5327 | 1.3605
317 | 70.5 | 4.41 | 310.8969 | 70.4982 | 0.049759
1280 | 50.8 | 28.3 | 1584.4892 | 55.989 | 150.7724
1070 | 74.8 | 14.7 | 1006.5675 | 68.474 | 45.3933
1240 | 70.3 | 18.4 | 1219.9011 | 66.299 | 16.5478
636 | 70.2 | 9.17 | 642.885 | 70.1074 | 0.071893
213 | 66.9 | 3.21 | 226.3744 | 70.5216 | 13.355
1420 | 68.6 | 20 | 1301.0391 | 65.052 | 31.4924
1660 | 63.4 | 25.2 | 1507.0134 | 59.8021 | 44.2089
982 | 69.8 | 14 | 962.9029 | 68.7788 | 1.5301
580 | 63.7 | 11.2 | 780.6182 | 69.6981 | 89.7392
903 | 68.6 | 13.1 | 905.5327 | 69.1246 | 0.28381
1640 | 59.9 | 25.4 | 1513.041 | 59.5685 | 21.641
1300 | 24.3 | 56.4 | 1382.9341 | 24.5201 | 9.2361
1330 | 68.5 | 14.4 | 987.963 | 68.6085 | 156.2855
1620 | 62.2 | 30.6 | 1620.7552 | 52.9659 | 85.2702
1260 | 20.7 | 60.9 | 1310.262 | 21.515 | 4.0388
1400 | 24.2 | 68.4 | 1197.2805 | 17.5041 | 99.7298
1500 | 65 | 17.2 | 1154.3225 | 67.1118 | 164.0776
1630 | 62.9 | 26.1 | 1533.0106 | 58.736 | 29.9043
1190 | 67.6 | 19.9 | 1296.1929 | 65.1353 | 21.1383
1460 | 62.4 | 23.5 | 1450.0013 | 61.7022 | 0.62049
1440 | 38.3 | 54.8 | 1409.2637 | 25.7165 | 159.6066
1620 | 64.2 | 22.7 | 1419.6257 | 62.5386 | 56.3923
1220 | 74.6 | 15.8 | 1073.2712 | 67.9286 | 73.2669
276 | 69.3 | 4.31 | 303.8585 | 70.5008 | 2.4787
1030 | 71.4 | 13.9 | 956.5941 | 68.8197 | 13.8557
1370 | 66.7 | 20.3 | 1315.3907 | 64.7976 | 7.6028
852 | 78.2 | 11.7 | 813.9282 | 69.5665 | 76.4733
211 | 70.8 | 3.17 | 223.5551 | 70.5221 | 0.28778
1230 | 69.7 | 12.8 | 886.1296 | 69.2289 | 158.1755
1210 | 71.4 | 15.8 | 1073.2712 | 67.9286 | 37.0233
1110 | 64.7 | 16.2 | 1096.8928 | 67.7094 | 9.2862
897 | 14.8 | 67.9 | 1204.4304 | 17.7383 | 134.8842
312 | 69.1 | 4.46 | 314.4156 | 70.4968 | 1.9588
681 | 78.6 | 10.7 | 747.0395 | 69.8168 | 82.9708
1230 | 66.5 | 17.4 | 1165.5145 | 66.9836 | 5.7886
978 | 63 | 13.1 | 905.5327 | 69.1246 | 44.5261
1190 | 68.2 | 15.1 | 1031.1066 | 68.2852 | 33.7322
969 | 73 | 17.4 | 1165.5145 | 66.9836 | 87.7828
1220 | 24.4 | 54.1 | 1420.8101 | 26.2627 | 57.335
1140 | 68.9 | 16.2 | 1096.8928 | 67.7094 | 3.8997
1330 | 25.4 | 67.2 | 1214.5363 | 18.0735 | 71.4868
1210 | 65.8 | 16.3 | 1102.742 | 67.6529 | 18.8005
1340 | 60 | 17 | 1143.03 | 67.2371 | 104.2001
569 | 73.4 | 6.1 | 429.6026 | 70.4267 | 34.7975
91.2 | 71.5 | 1.67 | 117.789 | 70.5323 | 1.8807
341 | 71.1 | 4.48 | 315.823 | 70.4962 | 1.2113
1070 | 69.9 | 12 | 833.774 | 69.4812 | 74.7164
1660 | 36.5 | 49.5 | 1495.8792 | 30.2198 | 75.4216
108 | 72.3 | 1.56 | 110.0309 | 70.5326 | 3.1292
1770 | 44.1 | 38.4 | 1634.8817 | 42.575 | 26.713
1670 | 73.4 | 23.1 | 1435.0941 | 62.1253 | 200.8293
1510 | 38.7 | 43 | 1590.1669 | 36.9806 | 11.541
122 | 70.2 | 2.15 | 151.6407 | 70.5306 | 1.2829
1320 | 70.9 | 18.4 | 1219.9011 | 66.299 | 34.5538
823 | 69.5 | 12.2 | 846.9425 | 69.4215 | 0.77189
1110 | 70.1 | 13.1 | 905.5327 | 69.1246 | 56.7968
1440 | 51 | 35.5 | 1646.1408 | 46.3702 | 78.1987
1010 | 72 | 13.2 | 911.9706 | 69.0887 | 21.3125
1430 | 60.9 | 25.7 | 1521.814 | 59.2146 | 14.1012
166 | 70.2 | 2.79 | 196.768 | 70.5262 | 1.371
1300 | 70 | 13.8 | 950.2684 | 68.86 | 164.6836
1590 | 44.1 | 35.3 | 1646.2904 | 46.6371 | 10.6696
1340 | 63.9 | 18.6 | 1230.4511 | 66.1533 | 21.1081
1730 | 55.2 | 37.2 | 1641.4799 | 44.1258 | 133.1048
1240 | 66.7 | 17.3 | 1159.9312 | 67.048 | 8.6849
1130 | 60.7 | 27.2 | 1560.8688 | 57.3849 | 258.9775
101 | 69.6 | 1.77 | 124.8417 | 70.5321 | 1.628
1330 | 70.7 | 17.6 | 1176.6041 | 66.8525 | 46.2349
1150 | 15 | 68.1 | 1201.5636 | 17.6441 | 10.5429
1390 | 57.2 | 20.4 | 1320.1116 | 64.7114 | 62.945
1100 | 68 | 16.1 | 1091.0209 | 67.7653 | 0.1628
156 | 70 | 1.94 | 136.8311 | 70.5315 | 0.77331
254 | 69.4 | 4.08 | 287.6662 | 70.5064 | 2.7382
780 | 69.1 | 11.3 | 787.3025 | 69.6728 | 0.39932
1680 | 54.8 | 26 | 1530.265 | 58.8563 | 46.4032
1310 | 48.4 | 24.9 | 1497.7031 | 60.1487 | 185.0958
1290 | 59.7 | 20.5 | 1324.8008 | 64.6244 | 25.8678
466 | 69.1 | 7.27 | 511.3681 | 70.3395 | 4.2857
1500 | 63.6 | 20.9 | 1343.2366 | 64.2697 | 33.2753
1620 | 43.3 | 34.7 | 1646.1966 | 47.4408 | 18.0631
512 | 68.2 | 6.34 | 446.4099 | 70.4117 | 10.6381
474 | 71.7 | 6.17 | 434.5064 | 70.4224 | 3.7157
990 | 66.9 | 14.1 | 969.1944 | 68.7372 | 3.9535
912 | 67.6 | 12.5 | 866.5974 | 69.3278 | 5.7389
1320 | 63.5 | 19.8 | 1291.3158 | 65.218 | 4.0505
1030 | 73.5 | 18.2 | 1209.2397 | 66.4417 | 92.7339
111 | 67.7 | 2.09 | 147.4095 | 70.5309 | 9.7845
1710 | 48.6 | 55.5 | 1397.7287 | 25.1843 | 678.5528
1160 | 65.2 | 16.2 | 1096.8928 | 67.7094 | 11.6171
1760 | 62.3 | 20.1 | 1305.8543 | 64.9679 | 282.623
1460 | 53.2 | 19.9 | 1296.1929 | 65.1353 | 178.295
1770 | 34 | 63.5 | 1269.7631 | 19.9963 | 530.3696
276 | 66.5 | 6.97 | 490.4466 | 70.3654 | 76.3707
379 | 79.6 | 6.57 | 462.5015 | 70.396 | 94.0281
1250 | 26.9 | 48.4 | 1513.2499 | 31.2655 | 111.6288
857 | 72.5 | 11.2 | 780.6182 | 69.6981 | 15.6442
1310 | 27.8 | 61.9 | 1294.5336 | 20.9133 | 47.7461
945 | 12.8 | 85.2 | 990.0235 | 11.62 | 4.1002
834 | 68.1 | 10.1 | 706.4268 | 69.9432 | 25.1375
435 | 71.2 | 6.08 | 428.2013 | 70.4278 | 0.65797
1250 | 67.7 | 18.6 | 1230.4511 | 66.1533 | 2.9028
952 | 69.4 | 15.2 | 1037.1921 | 68.2363 | 11.0489
1620 | 59.3 | 28.8 | 1593.8554 | 55.3422 | 16.5772
810 | 59 | 24.7 | 1491.3172 | 60.3772 | 621.9634
1190 | 21.4 | 68.3 | 1198.7059 | 17.5506 | 14.9191
226 | 70.1 | 3.84 | 270.7641 | 70.5115 | 2.846
1120 | 67.8 | 15.4 | 1049.302 | 68.1365 | 6.7898
1420 | 45.4 | 34.9 | 1646.3198 | 47.1725 | 71.562
418 | 72.2 | 5.62 | 395.944 | 70.4527 | 3.703
1500 | 29.2 | 42.5 | 1596.2245 | 37.5582 | 82.2282
870 | 66.6 | 11.2 | 780.6182 | 69.6981 | 20.2697
1140 | 65.6 | 15.1 | 1031.1066 | 68.2852 | 23.0499
1520 | 66.2 | 21.2 | 1356.7222 | 63.9963 | 40.4679
1330 | 68.1 | 21.6 | 1374.2405 | 63.6222 | 22.6647
777 | 69.1 | 9.02 | 632.5773 | 70.1305 | 28.9239
1180 | 25.5 | 50.1 | 1486.2663 | 29.666 | 142.6518
379 | 71.7 | 5.68 | 400.1543 | 70.4497 | 2.161
86.4 | 69.9 | 0.845 | 59.6008 | 70.5335 | 1.3607
747 | 8.1 | 85.2 | 990.0235 | 11.62 | 91.283
276 | 69.8 | 4.37 | 308.0817 | 70.4992 | 1.8638
1140 | 69.6 | 14.6 | 1000.3847 | 68.5195 | 27.2054
303 | 65.6 | 4.65 | 327.7838 | 70.4911 | 24.7438
802 | 72.2 | 20.9 | 1343.2366 | 64.2697 | 454.1936
2040 | 55.3 | 34.3 | 1645.6664 | 47.9786 | 261.3175
1490 | 64.5 | 21.5 | 1369.9109 | 63.7168 | 19.8775
1370 | 64 | 19.2 | 1261.4151 | 65.6987 | 18.6355
1350 | 66.2 | 22.2 | 1399.5092 | 63.041 | 13.2538
849 | 10 | 83 | 1013.6948 | 12.2132 | 41.1308
1240 | 44.8 | 35.8 | 1645.7522 | 45.9707 | 221.289
1340 | 32.1 | 54.7 | 1410.9128 | 25.7937 | 46.4872
1550 | 55.3 | 26.8 | 1551.2337 | 57.8819 | 6.668
126 | 68.8 | 1.77 | 124.8417 | 70.5321 | 3.0018
339 | 69.2 | 5.64 | 397.3475 | 70.4517 | 6.1144
1050 | 69 | 16.7 | 1125.9069 | 67.4196 | 10.1944
906 | 66.9 | 11.3 | 787.3025 | 69.6728 | 26.5085
1070 | 15.2 | 77.2 | 1080.9132 | 14.0015 | 1.5956
264 | 68.3 | 3.51 | 247.5158 | 70.5173 | 5.2795
579 | 70.9 | 6.78 | 477.1794 | 70.3804 | 14.1187
1340 | 62.6 | 21.2 | 1356.7222 | 63.9963 | 2.3233
2100 | 56.3 | 34.4 | 1645.8349 | 47.844 | 347.0323
1570 | 73 | 19.6 | 1281.4697 | 65.3811 | 169.2521
1200 | 68.5 | 15 | 1025.0012 | 68.3334 | 40.9359
448 | 61.7 | 12.5 | 866.5974 | 69.3278 | 292.2463
258 | 66.5 | 4.88 | 343.9597 | 70.4836 | 25.739
797 | 68.1 | 10.6 | 740.2938 | 69.839 | 7.3196
1560 | 36.2 | 40.8 | 1614.8665 | 39.5801 | 15.446
429 | 67 | 5.05 | 355.9107 | 70.4774 | 19.2279
1300 | 66.1 | 19.5 | 1276.501 | 65.4616 | 1.1452
1170 | 64.3 | 17.7 | 1182.1098 | 66.7859 | 6.3754
1300 | 70.5 | 17.3 | 1159.9312 | 67.048 | 38.1233
1320 | 69.9 | 17.6 | 1176.6041 | 66.8525 | 36.7544
693 | 73.5 | 12.6 | 873.1221 | 69.2954 | 61.0171
151 | 69.4 | 2.51 | 177.0264 | 70.5284 | 2.1782
897 | 11.6 | 68.8 | 1191.6021 | 17.3198 | 148.6503
471 | 69.6 | 6.89 | 484.8619 | 70.3718 | 0.8524
99 | 71.9 | 2.03 | 143.1782 | 70.5311 | 4.4809
1320 | 67.8 | 17.3 | 1159.9312 | 67.048 | 34.7912
1040 | 75.9 | 14.1 | 969.1944 | 68.7372 | 58.0028
379 | 69.4 | 5.77 | 406.4682 | 70.4451 | 2.1001
336 | 68 | 14 | 962.9029 | 68.7788 | 525.5835
54 | 68 | 1.08 | 76.176 | 70.5334 | 7.0748
1520 | 33.2 | 52.9 | 1440.5908 | 27.2323 | 44.0362
1080 | 68.4 | 13.7 | 943.9259 | 68.8997 | 24.9835
1300 | 60.8 | 20.6 | 1329.4581 | 64.5368 | 15.1228
496 | 69.4 | 9.48 | 664.1383 | 70.0568 | 38.1949
999 | 16.6 | 58.8 | 1343.8389 | 22.8544 | 197.9621
1140 | 67 | 13.1 | 905.5327 | 69.1246 | 77.9493
1360 | 26.2 | 59.7 | 1329.3645 | 22.2674 | 16.7189
138 | 69 | 1.75 | 123.4312 | 70.5321 | 2.6309
1200 | 44.8 | 16.8 | 1131.6388 | 67.3595 | 515.1715
948 | 58.6 | 13 | 899.0797 | 69.16 | 114.71
1100 | 64.7 | 13.6 | 937.5668 | 68.9387 | 53.2112
1760 | 54 | 29.5 | 1605.5644 | 54.4259 | 32.0406
597 | 69.2 | 8.32 | 584.2879 | 70.2269 | 1.2704
209 | 68.7 | 3.32 | 234.1269 | 70.5201 | 4.1563
1450 | 61.6 | 22.5 | 1411.6827 | 62.7415 | 3.2642
1300 | 45.9 | 34 | 1645.0143 | 48.3828 | 165.1704
1330 | 62.9 | 23.2 | 1438.8737 | 62.0204 | 16.6075
1550 | 31.3 | 42.8 | 1592.6185 | 37.2107 | 37.3628
1320 | 67.7 | 19.7 | 1286.408 | 65.2999 | 7.2678
1450 | 59.7 | 20.2 | 1310.6382 | 64.8831 | 52.8077
1550 | 23.2 | 70.1 | 1173.4031 | 16.739 | 231.1941
1530 | 25.6 | 61.3 | 1303.949 | 21.2716 | 86.9929
1020 | 69.7 | 13.5 | 931.1916 | 68.9772 | 11.0578
378 | 53.8 | 7.54 | 530.167 | 70.3139 | 303.6396
150 | 68.9 | 2.22 | 156.5771 | 70.5302 | 2.7154
1080 | 72.1 | 15.2 | 1037.1921 | 68.2363 | 17.3759
1550 | 65.7 | 23.9 | 1464.343 | 61.2696 | 29.4295
1040 | 74.5 | 14.7 | 1006.5675 | 68.474 | 37.806
1370 | 61.3 | 24.6 | 1488.0705 | 60.4907 | 19.2768
1010 | 71.7 | 15.4 | 1049.302 | 68.1365 | 14.7619
1130 | 70.5 | 15.8 | 1073.2712 | 67.9286 | 10.9111
1270 | 59.2 | 22.5 | 1411.6827 | 62.7415 | 39.3566
966 | 46.2 | 35.1 | 1646.3506 | 46.9046 | 618.805
1010 | 61.1 | 14.2 | 975.4684 | 68.695 | 59.2762
1630 | 63.6 | 21.5 | 1369.9109 | 63.7168 | 90.3753
1270 | 26.2 | 67.5 | 1210.1915 | 17.9288 | 73.1916
1150 | 70.4 | 13.7 | 943.9259 | 68.8997 | 58.9775
1530 | 30.3 | 48.3 | 1514.8102 | 31.3625 | 1.4372
1300 | 64.9 | 19.6 | 1281.4697 | 65.3811 | 0.69014
1140 | 74.1 | 15.5 | 1055.326 | 68.0856 | 45.7508
714 | 78.3 | 10.9 | 760.5015 | 69.7708 | 75.6361
1270 | 31 | 42.8 | 1592.6185 | 37.2107 | 177.606
1560 | 37.7 | 43 | 1590.1669 | 36.9806 | 1.7331
978 | 13.7 | 79.4 | 1054.5682 | 13.2817 | 8.0063
915 | 68 | 12.4 | 860.0591 | 69.3596 | 5.8806
1760 | 62.3 | 26.5 | 1543.6367 | 58.2504 | 78.9316
276 | 68.1 | 3.59 | 253.1525 | 70.516 | 6.5345
1040 | 68.9 | 12.3 | 853.5074 | 69.3908 | 46.6992
1560 | 64.2 | 31.9 | 1633.8932 | 51.2192 | 175.7943
1710 | 56.6 | 26.2 | 1535.7205 | 58.6153 | 44.6339
1030 | 48.8 | 19.2 | 1261.4151 | 65.6987 | 357.1019
1130 | 49.7 | 29.7 | 1608.6144 | 54.1621 | 325.9032
1490 | 31.6 | 51 | 1471.7053 | 28.857 | 7.9713
771 | 67.5 | 9.63 | 674.397 | 70.0308 | 18.871
189 | 68.1 | 2.56 | 180.5519 | 70.5281 | 5.9909
1330 | 74.7 | 19.9 | 1296.1929 | 65.1353 | 93.0098
1470 | 43.5 | 31.7 | 1632.1983 | 51.4889 | 98.9651
1420 | 64.5 | 19.5 | 1276.501 | 65.4616 | 28.4313
1180 | 70.5 | 15.9 | 1079.2098 | 67.8748 | 20.4614
398 | 71.1 | 5.74 | 404.3637 | 70.4466 | 0.48097
1340 | 24.2 | 50 | 1487.8743 | 29.7575 | 60.0952
1330 | 23 | 56.8 | 1376.3773 | 24.232 | 4.3909
1360 | 23.3 | 71.5 | 1154.2436 | 16.1433 | 107.7706
1080 | 66.3 | 16.5 | 1114.3713 | 67.5377 | 3.1099
1530 | 26.3 | 49.1 | 1502.2371 | 30.5955 | 19.4806
1250 | 23.2 | 58.5 | 1348.6891 | 23.0545 | 13.0312
1350 | 61.6 | 19.5 | 1276.501 | 65.4616 | 22.128
1190 | 25.2 | 72 | 1147.5116 | 15.9377 | 88.2024
619 | 71.5 | 7.96 | 559.346 | 70.2696 | 6.2675
1560 | 55.4 | 18.2 | 1209.2397 | 66.4417 | 286.2666
1400 | 40.1 | 26.2 | 1535.7205 | 58.6153 | 367.4212
1720 | 65.1 | 28.2 | 1582.5142 | 56.1175 | 105.9345
81 | 67.9 | 1.27 | 89.5771 | 70.5331 | 7.0317
1350 | 61.9 | 19.8 | 1291.3158 | 65.218 | 15.6092
1070 | 69.7 | 14 | 962.9029 | 68.7788 | 16.1699
564 | 70.3 | 14.4 | 987.963 | 68.6085 | 242.963
1480 | 25.1 | 41.9 | 1603.1664 | 38.2617 | 193.495
408 | 68.7 | 6.55 | 461.1029 | 70.3974 | 6.6479
1260 | 67.8 | 14.3 | 981.7247 | 68.6521 | 104.1662
1510 | 32.1 | 39.6 | 1625.9097 | 41.0583 | 98.1981
1190 | 13.3 | 62.8 | 1280.5381 | 20.3907 | 61.2282
1390 | 58 | 34.3 | 1645.6664 | 47.9786 | 187.7429
1220 | 21 | 56.1 | 1387.8598 | 24.739 | 51.619
1140 | 15.9 | 76.3 | 1091.9995 | 14.3119 | 5.5997
924 | 38.6 | 42.9 | 1591.3974 | 37.0955 | 597.2522
1280 | 28.9 | 50.7 | 1476.5755 | 29.1238 | 51.6678
1360 | 62.4 | 28.8 | 1593.8554 | 55.3422 | 122.8649
1360 | 23 | 53.7 | 1427.4079 | 26.5812 | 18.8943
1480 | 63.2 | 22.9 | 1427.4298 | 62.3332 | 4.443
788 | 69.4 | 11.4 | 793.9759 | 69.647 | 0.10872
161 | 70.5 | 2.51 | 177.0264 | 70.5284 | 0.3439
1490 | 53.7 | 22.6 | 1415.6715 | 62.6403 | 87.3095
261 | 69 | 3.15 | 222.1454 | 70.5224 | 4.3342
1570 | 67.3 | 20.6 | 1329.4581 | 64.5368 | 84.9249
1270 | 20.6 | 59 | 1340.6122 | 22.7222 | 11.1643
1400 | 21.5 | 59.8 | 1327.7637 | 22.2034 | 7.4651
1630 | 57.1 | 28.9 | 1595.6277 | 55.212 | 5.1426
146 | 70 | 2.24 | 157.9874 | 70.5301 | 0.47297
1060 | 46.9 | 21.2 | 1356.7222 | 63.9963 | 409.8934
254 | 68.8 | 3.4 | 239.7646 | 70.519 | 3.2257
1040 | 68.9 | 14.1 | 969.1944 | 68.7372 | 6.7234
519 | 68.3 | 6.57 | 462.5015 | 70.396 | 8.657
1180 | 18.2 | 65.1 | 1245.5158 | 19.1323 | 6.6029
1510 | 30.8 | 58.5 | 1348.6891 | 23.0545 | 94.7515
1270 | 20.3 | 62.8 | 1280.5381 | 20.3907 | 0.15658
966 | 62.6 | 14.6 | 1000.3847 | 68.5195 | 36.6198
969 | 72.1 | 15 | 1025.0012 | 68.3334 | 18.3764
1030 | 73 | 19.2 | 1261.4151 | 65.6987 | 124.8447
1330 | 20.9 | 64.1 | 1260.6072 | 19.6663 | 7.9545
1800 | 59 | 30.7 | 1621.9472 | 52.8322 | 80.3907
1040 | 69 | 12.1 | 840.3646 | 69.4516 | 53.4411
732 | 70.1 | 10.7 | 747.0395 | 69.8168 | 0.38236
252 | 69.9 | 3.59 | 253.1525 | 70.516 | 0.38127
292 | 70.3 | 3.72 | 262.3112 | 70.5138 | 1.2231
776 | 70.3 | 10.6 | 740.2938 | 69.839 | 1.9155
918 | 14.4 | 76.3 | 1091.9995 | 14.3119 | 40.4501
1280 | 68.3 | 16.5 | 1114.3713 | 67.5377 | 37.2258
1620 | 30.2 | 49.9 | 1489.48 | 29.8493 | 22.8789
1320 | 18.9 | 60.3 | 1319.7836 | 21.887 | 8.922
1230 | 65.1 | 21.6 | 1374.2405 | 63.6222 | 29.9754
1500 | 63.2 | 24.6 | 1488.0705 | 60.4907 | 7.5306
1390 | 63.3 | 23.4 | 1446.3274 | 61.8089 | 6.4617
566 | 69.7 | 8.3 | 582.904 | 70.2294 | 0.66196
1020 | 69.4 | 15.4 | 1049.302 | 68.1365 | 2.7434
1110 | 59.4 | 18 | 1198.4685 | 66.5816 | 62.0299
223 | 68.5 | 4.14 | 291.8908 | 70.505 | 10.3597
1400 | 59.5 | 23.2 | 1438.8737 | 62.0204 | 8.3711
945 | 9.9 | 74.3 | 1117.2911 | 15.0376 | 66.0466
1330 | 68.8 | 21.1 | 1352.2598 | 64.0881 | 22.8635
226 | 69.9 | 3.65 | 257.3798 | 70.515 | 1.6936
1240 | 69.1 | 15.6 | 1061.3291 | 68.0339 | 43.7795
917 | 69.5 | 13.6 | 937.5668 | 68.9387 | 0.88005
1400 | 64.1 | 20.9 | 1343.2366 | 64.2697 | 4.3328
816 | 71.8 | 8.17 | 573.9036 | 70.2452 | 80.7091
194 | 69.4 | 2.56 | 180.5519 | 70.5281 | 1.5141
2030 | 56.6 | 31.7 | 1632.1983 | 51.4889 | 237.5077
1520 | 40.9 | 54.4 | 1415.8611 | 26.0269 | 235.6969
1120 | 69.9 | 13.9 | 956.5941 | 68.8197 | 36.8347
1280 | 64.6 | 19.2 | 1261.4151 | 65.6987 | 1.6685
516 | 66.3 | 7.43 | 522.5118 | 70.3246 | 16.2541
1050 | 70.9 | 12.6 | 873.1221 | 69.2954 | 44.3661
1480 | 63.4 | 21.2 | 1356.7222 | 63.9963 | 20.6562
182 | 69.9 | 2.37 | 167.1546 | 70.5294 | 0.69049
1790 | 60.2 | 29.4 | 1603.9906 | 54.5575 | 78.0556
501 | 66.4 | 7.37 | 518.3341 | 70.3303 | 15.8484
1050 | 60.7 | 13.1 | 905.5327 | 69.1246 | 98.8535
1360 | 34.8 | 55.5 | 1397.7287 | 25.1843 | 94.3631
1570 | 53.6 | 27.6 | 1569.943 | 56.882 | 10.7715
557 | 70 | 8.36 | 587.055 | 70.2219 | 1.2559
240 | 67.8 | 4.33 | 305.2663 | 70.5003 | 12.9817
1330 | 34.5 | 46.5 | 1542.2134 | 33.1659 | 61.9368
305 | 71.5 | 4.08 | 287.6662 | 70.5064 | 1.3886
214 | 69.9 | 2.79 | 196.768 | 70.5262 | 0.78875
1380 | 60.3 | 25.1 | 1503.9458 | 59.9182 | 20.667
1070 | 65 | 15.5 | 1055.326 | 68.0856 | 9.8083
1410 | 46.2 | 37.8 | 1638.4971 | 43.3465 | 77.8856
1540 | 39 | 37.5 | 1640.0701 | 43.7352 | 35.7988
88.8 | 69.2 | 1.58 | 111.4415 | 70.5326 | 2.4605
1440 | 26.9 | 58.1 | 1355.1742 | 23.3249 | 22.3932
1340 | 43 | 35.2 | 1646.3317 | 46.7708 | 139.5687
1470 | 63.1 | 22.2 | 1399.5092 | 63.041 | 6.641
957 | 62.6 | 13.8 | 950.2684 | 68.86 | 39.2485
1270 | 68.2 | 18.3 | 1214.5842 | 66.3707 | 7.4484
1180 | 69 | 17 | 1143.03 | 67.2371 | 4.9337
1580 | 31.8 | 54.3 | 1417.5107 | 26.1052 | 67.6998
1610 | 35.1 | 37.4 | 1640.5584 | 43.8652 | 78.0761
331 | 68.8 | 4.58 | 322.8592 | 70.4933 | 2.9557
1060 | 68.8 | 13 | 899.0797 | 69.16 | 34.7204
1820 | 60.6 | 33.7 | 1644.1384 | 48.7875 | 180.8479
1180 | 70.4 | 16.7 | 1125.9069 | 67.4196 | 12.7916
542 | 72.3 | 7.48 | 525.9921 | 70.3198 | 4.2635
1420 | 22.2 | 59.8 | 1327.7637 | 22.2034 | 11.3643
1470 | 60.5 | 21.3 | 1361.1516 | 63.9038 | 27.4125
1710 | 54.6 | 31.2 | 1627.4479 | 52.1618 | 15.0481
1220 | 68.6 | 15.3 | 1043.2573 | 68.1868 | 41.8983
950 | 72.4 | 12.9 | 892.6119 | 69.1947 | 14.6731
1070 | 69.2 | 12.9 | 892.6119 | 69.1947 | 42.0328
1580 | 28.3 | 45.9 | 1551.0065 | 33.791 | 31.2739
1800 | 54.5 | 43.1 | 1588.9273 | 36.8661 | 370.4676
1600 | 57.2 | 26.6 | 1546.2045 | 58.128 | 4.7269
1430 | 67 | 22.6 | 1415.6715 | 62.6403 | 19.2809
518 | 63.8 | 7.86 | 552.406 | 70.2807 | 43.5803
285 | 71.8 | 4.08 | 287.6662 | 70.5064 | 1.6829
406 | 70.9 | 6.46 | 454.8075 | 70.4036 | 3.4285
963 | 69.3 | 10.4 | 726.7741 | 69.8821 | 74.8798
1260 | 55.9 | 32.9 | 1640.6687 | 49.8683 | 229.949
366 | 68.1 | 5.6 | 394.5404 | 70.4536 | 6.6277
720 | 72.4 | 11.1 | 773.9231 | 69.7228 | 11.0515
1420 | 32 | 37.3 | 1641.0284 | 43.9954 | 209.148
1340 | 23 | 54.6 | 1412.5621 | 25.8711 | 15.2765
384 | 73.2 | 4.88 | 343.9597 | 70.4836 | 9.5206
1320 | 65.2 | 19.2 | 1261.4151 | 65.6987 | 4.8334
1530 | 67.1 | 25.2 | 1507.0134 | 59.8021 | 53.9649
603 | 66.3 | 7.88 | 553.7944 | 70.2785 | 19.0625
250 | 70.4 | 3.02 | 212.9821 | 70.5239 | 1.8458
1130 | 57.5 | 19.3 | 1266.4736 | 65.6204 | 90.82
639 | 72 | 8.7 | 610.5387 | 70.1769 | 4.4059
300 | 71.4 | 2.91 | 205.2278 | 70.525 | 12.7634
879 | 68.5 | 10.7 | 747.0395 | 69.8168 | 24.9949
199 | 67.9 | 3.04 | 214.3919 | 70.5236 | 7.2
519 | 68.5 | 6.36 | 447.8098 | 70.4104 | 10.4193
1320 | 62.2 | 20.3 | 1315.3907 | 64.7976 | 6.7758
270 | 74.3 | 4.12 | 290.4826 | 70.5055 | 14.9587
214 | 69.8 | 3.65 | 257.3798 | 70.515 | 3.0249
1280 | 20.2 | 54.6 | 1412.5621 | 25.8711 | 55.6349
222 | 69.9 | 3.44 | 242.5833 | 70.5184 | 0.94837
1390 | 67.4 | 18.9 | 1246.0633 | 65.9293 | 29.8377
84 | 68.5 | 1.75 | 123.4312 | 70.5321 | 6.2064
1440 | 72.9 | 20.7 | 1334.0832 | 64.4485 | 86.4139
782 | 71.5 | 11 | 767.2175 | 69.747 | 3.3648
1420 | 53.2 | 20.8 | 1338.6761 | 64.3594 | 133.3672
1250 | 19.4 | 72.8 | 1136.8612 | 15.6162 | 31.4156
485 | 70 | 7.14 | 502.3063 | 70.351 | 0.52329
1600 | 56.4 | 24.4 | 1481.4697 | 60.716 | 37.3948
510 | 70.1 | 13.1 | 905.5327 | 69.1246 | 209.9312
1010 | 11.6 | 74 | 1121.1636 | 15.1509 | 29.1155
1570 | 39.6 | 35.3 | 1646.2904 | 46.6371 | 57.2957
693 | 7.2 | 116 | 740.3518 | 6.3823 | 3.6637
1420 | 71.3 | 18.4 | 1219.9011 | 66.299 | 78.4949
1200 | 65.4 | 14.7 | 1006.5675 | 68.474 | 59.4296
1210 | 68.6 | 17 | 1143.03 | 67.2371 | 7.8486
1140 | 13.6 | 83.8 | 1004.9754 | 11.9925 | 26.9376
1600 | 63.5 | 25.2 | 1507.0134 | 59.8021 | 25.2243
1260 | 65.4 | 28.7 | 1592.0496 | 55.4721 | 245.8436
1330 | 65.4 | 18.2 | 1209.2397 | 66.4417 | 20.5652
146 | 69.7 | 2.72 | 191.8329 | 70.5268 | 3.4896
1080 | 13 | 76.1 | 1094.4879 | 14.3822 | 2.1909
612 | 71.7 | 9.99 | 698.9466 | 69.9646 | 13.1098
982 | 73.3 | 10.9 | 760.5015 | 69.7708 | 77.9916
1120 | 65.3 | 16.9 | 1137.3466 | 67.2986 | 4.3964
1680 | 64 | 23.3 | 1442.6182 | 61.9149 | 79.6197
259 | 70.1 | 3.7 | 260.9023 | 70.5141 | 0.17633
216 | 68.5 | 3.4 | 239.7646 | 70.519 | 4.8308
1600 | 64.9 | 24.4 | 1481.4697 | 60.716 | 36.2732
432 | 70.9 | 6.55 | 461.1029 | 70.3974 | 1.384
1210 | 63.1 | 19.7 | 1286.408 | 65.2999 | 12.6382
1580 | 34.8 | 45.1 | 1562.4061 | 34.6432 | 0.43809
312 | 70.4 | 4.08 | 287.6662 | 70.5064 | 0.8023
831 | 69.8 | 11.1 | 773.9231 | 69.7228 | 4.3577
1530 | 69.4 | 21.2 | 1356.7222 | 63.9963 | 69.3071
1320 | 61.7 | 20.9 | 1343.2366 | 64.2697 | 7.3246
1180 | 69.8 | 16.9 | 1137.3466 | 67.2986 | 8.6871
1680 | 58.7 | 28.1 | 1580.505 | 56.2457 | 19.2468
243 | 67.4 | 4.18 | 294.707 | 70.5041 | 13.2067
1290 | 63.8 | 21.2 | 1356.7222 | 63.9963 | 5.9853
1550 | 70.1 | 27.4 | 1565.4757 | 57.1341 | 168.4332
1250 | 66.5 | 16.5 | 1114.3713 | 67.5377 | 25.6489
1540 | 60.6 | 20.8 | 1338.6761 | 64.3594 | 68.2748
1610 | 62.9 | 20.7 | 1334.0832 | 64.4485 | 104.0919
1090 | 67.5 | 15.5 | 1055.326 | 68.0856 | 1.9489
869 | 73.5 | 12.3 | 853.5074 | 69.3908 | 17.2058
933 | 10.2 | 81.3 | 1032.6577 | 12.7018 | 19.5257
63 | 68.3 | 1.33 | 93.809 | 70.533 | 6.2544
369 | 69.7 | 5.17 | 364.3438 | 70.4727 | 0.626
1390 | 27.6 | 57.4 | 1366.5692 | 23.8078 | 15.1139
1050 | 69.4 | 14.2 | 975.4684 | 68.695 | 7.9174
790 | 72.1 | 10.2 | 713.218 | 69.9233 | 12.613
1280 | 69 | 16.1 | 1091.0209 | 67.7653 | 49.23
636 | 7.1 | 113 | 759.3116 | 6.7196 | 20.4565
216 | 70.9 | 3.25 | 229.1935 | 70.5211 | 0.37609
1260 | 47.4 | 35.8 | 1645.7522 | 45.9707 | 200.8155
1290 | 47.5 | 20.4 | 1320.1116 | 64.7114 | 297.4419
957 | 68.7 | 13.2 | 911.9706 | 69.0887 | 2.8596
1370 | 35 | 54 | 1422.4597 | 26.3418 | 78.6398
250 | 72.2 | 3.42 | 241.174 | 70.5187 | 2.9308
322 | 70.4 | 4.67 | 329.1907 | 70.4905 | 0.077263
975 | 24.6 | 29.4 | 1603.9906 | 54.5575 | 1425.9315
1430 | 63.3 | 21.9 | 1387.0274 | 63.3346 | 2.4679
462 | 67.4 | 6.31 | 444.3099 | 70.4136 | 9.4999
1530 | 31.8 | 65.2 | 1244.0185 | 19.08 | 271.0459
1320 | 60.8 | 20.7 | 1334.0832 | 64.4485 | 13.5762
354 | 70.3 | 4.37 | 308.0817 | 70.4992 | 2.8562
1470 | 25.6 | 58.7 | 1345.4543 | 22.9209 | 27.8982
1280 | 66.8 | 18.9 | 1246.0633 | 65.9293 | 2.2966
1480 | 25.6 | 51.9 | 1457.0148 | 28.0735 | 6.8239
1590 | 23 | 60.5 | 1316.603 | 21.762 | 101.3778
1010 | 11.2 | 57.1 | 1371.4689 | 24.0187 | 338.8542
1150 | 14.4 | 86.6 | 975.4537 | 11.2639 | 50.532
285 | 66.7 | 3.97 | 279.9201 | 70.5088 | 14.5417
1490 | 59.7 | 26.4 | 1541.0335 | 58.3725 | 5.2413
1120 | 78.7 | 18.1 | 1203.8677 | 66.512 | 157.9424
1450 | 27.9 | 53 | 1438.9445 | 27.1499 | 0.72592
960 | 11.8 | 80 | 1047.566 | 13.0946 | 11.9185
427 | 69.5 | 5.89 | 414.8837 | 70.4387 | 1.0772
732 | 62.9 | 9.69 | 678.4957 | 70.0202 | 54.5212
870 | 68.4 | 13.5 | 931.1916 | 68.9772 | 5.3349
1410 | 65.4 | 26.6 | 1546.2045 | 58.128 | 77.6634
1020 | 62 | 13.6 | 937.5668 | 68.9387 | 57.2231
2040 | 53.4 | 33.3 | 1642.6133 | 49.3277 | 227.5271
999 | 11.6 | 82.9 | 1014.7938 | 12.2412 | 0.74432
1400 | 64 | 20.3 | 1315.3907 | 64.7976 | 10.1987
1380 | 64.3 | 20.4 | 1320.1116 | 64.7114 | 4.9602
516 | 69 | 5.7 | 401.5575 | 70.4487 | 19.5937
666 | 70 | 9.5 | 665.5071 | 70.0534 | 0.0031736
1330 | 40.2 | 63.5 | 1269.7631 | 19.9963 | 413.0376
1360 | 59.7 | 46.8 | 1537.7465 | 32.8578 | 762.7049
1290 | 66.7 | 17.4 | 1165.5145 | 66.9836 | 20.7808
1070 | 72.2 | 17.6 | 1176.6041 | 66.8525 | 43.7763
590 | 71.5 | 7.5 | 527.3839 | 70.3178 | 6.6348
1320 | 28.4 | 59.2 | 1337.3912 | 22.5911 | 34.1477
1310 | 21 | 59 | 1340.6122 | 22.7222 | 4.2179
1230 | 62 | 17.6 | 1176.6041 | 66.8525 | 27.3553
777 | 52.1 | 15.7 | 1067.3109 | 67.9816 | 364.8061
1140 | 70.4 | 15.8 | 1073.2712 | 67.9286 | 12.056
125 | 70.2 | 1.35 | 95.2196 | 70.533 | 1.2956
1160 | 53.4 | 40.5 | 1617.8056 | 39.9458 | 460.9789
1440 | 23.4 | 62.8 | 1280.5381 | 20.3907 | 43.0224
166 | 71 | 2.66 | 187.6026 | 70.5273 | 0.84683
161 | 69.1 | 2.39 | 168.5649 | 70.5292 | 2.1192
1660 | 70 | 22.3 | 1403.6014 | 62.9418 | 137.6341
306 | 66.6 | 15.1 | 1031.1066 | 68.2852 | 705.1736
1270 | 20.5 | 98 | 869.7281 | 8.8748 | 349.1637
290 | 66 | 4.46 | 314.4156 | 70.4968 | 21.0172
1150 | 74.6 | 14.7 | 1006.5675 | 68.474 | 65.0093
1550 | 62.1 | 23.4 | 1446.3274 | 61.8089 | 14.4419
918 | 10.3 | 78.6 | 1064.0256 | 13.5372 | 38.9634
1030 | 15.5 | 75.8 | 1098.2373 | 14.4886 | 7.2428
1160 | 66.4 | 15.6 | 1061.3291 | 68.0339 | 15.6749
1090 | 71.6 | 14.5 | 994.1831 | 68.5643 | 21.479
1410 | 64.8 | 22 | 1391.2221 | 63.2374 | 2.9128
1420 | 31.5 | 76.5 | 1089.5202 | 14.2421 | 443.7267
1020 | 32.9 | 64.2 | 1259.0885 | 19.612 | 252.9302
1680 | 61.9 | 30.5 | 1619.5323 | 53.0994 | 82.3344
951 | 68.3 | 13.2 | 911.9706 | 69.0887 | 2.6568
1160 | 67.2 | 16.7 | 1125.9069 | 67.4196 | 1.6009
834 | 69.1 | 11.4 | 793.9759 | 69.647 | 2.4391
1040 | 15.7 | 77.5 | 1077.258 | 13.9001 | 5.0939
288 | 71.6 | 4.31 | 303.8585 | 70.5008 | 1.5441
1670 | 59.5 | 25.2 | 1507.0134 | 59.8021 | 35.5762
1620 | 60.6 | 25.6 | 1518.9255 | 59.333 | 15.2518
1440 | 68.9 | 21.4 | 1365.5479 | 63.8106 | 33.306
1470 | 27.8 | 50.4 | 1481.4298 | 29.3934 | 2.7136
1490 | 21.7 | 57.9 | 1358.4242 | 23.4616 | 26.2286
141 | 69.2 | 1.69 | 119.1996 | 70.5323 | 2.4098
1040 | 68.9 | 12.4 | 860.0591 | 69.3596 | 43.4626
1540 | 30.2 | 43 | 1590.1669 | 36.9806 | 49.3387
1570 | 62.3 | 17.4 | 1165.5145 | 66.9836 | 240.4835
1500 | 65.9 | 15.5 | 1055.326 | 68.0856 | 268.9099
1180 | 64.6 | 16 | 1085.1265 | 67.8204 | 22.3945
1130 | 16.7 | 76.7 | 1087.0499 | 14.1727 | 8.8512
96 | 67.3 | 1.71 | 120.6101 | 70.5322 | 11.2564
78 | 68.4 | 1.18 | 83.2292 | 70.5332 | 4.5873
78 | 69.1 | 1.39 | 98.0408 | 70.5329 | 2.5898
1210 | 69.1 | 14.4 | 987.963 | 68.6085 | 66.0968
1120 | 16.3 | 78.1 | 1070.0073 | 13.7005 | 10.096
1350 | 68.8 | 25.7 | 1521.814 | 59.2146 | 131.3135
1150 | 57.3 | 22.1 | 1395.3827 | 63.1395 | 114.5314
1760 | 63.9 | 28.3 | 1584.4892 | 55.989 | 103.7315
1710 | 49.8 | 43.9 | 1578.6959 | 35.9612 | 214.543
228 | 69 | 3.74 | 263.7201 | 70.5134 | 3.9947
825 | 69.5 | 9.63 | 674.397 | 70.0308 | 30.5793
204 | 67.6 | 3.08 | 217.2114 | 70.5232 | 8.7782
1460 | 62.7 | 16.7 | 1125.9069 | 67.4196 | 171.3734
204 | 71.6 | 2.96 | 208.7526 | 70.5245 | 1.1868
1360 | 24.7 | 66.3 | 1227.6929 | 18.5172 | 61.6098
1180 | 67.4 | 12.9 | 892.6119 | 69.1947 | 113.5469
523 | 70.3 | 8.13 | 571.1325 | 70.25 | 3.0972
974 | 68.8 | 10.3 | 720.0005 | 69.903 | 87.3963
931 | 71.9 | 12.9 | 892.6119 | 69.1947 | 9.287
627 | 69 | 7.56 | 531.5582 | 70.3119 | 13.8891
708 | 77.9 | 10.8 | 753.7754 | 69.794 | 68.5059
629 | 69.8 | 9.34 | 654.5485 | 70.0801 | 0.95038
2030 | 52.7 | 34.8 | 1646.2699 | 47.3066 | 225.7829
1430 | 62.2 | 29.6 | 1607.1056 | 54.2941 | 104.4022
1250 | 46 | 62.1 | 1291.4101 | 20.7957 | 637.5497
591 | 68.2 | 8.76 | 614.6758 | 70.1685 | 4.6237
1460 | 28.3 | 47 | 1534.7442 | 32.6541 | 26.4212
1460 | 64.2 | 19.3 | 1266.4736 | 65.6204 | 52.0464
1930 | 56.7 | 33.4 | 1643.0334 | 49.1926 | 166.3633
303 | 61 | 4.94 | 348.1783 | 70.4814 | 92.6239
190 | 69.7 | 2.66 | 187.6026 | 70.5273 | 0.6921
1630 | 49.4 | 28.8 | 1593.8554 | 55.3422 | 37.0549
934 | 71.6 | 13.1 | 905.5327 | 69.1246 | 7.21
326 | 67.9 | 5.51 | 388.2232 | 70.4579 | 11.7149
982 | 71.3 | 13.5 | 931.1916 | 68.9772 | 8.844
1480 | 63.8 | 21.5 | 1369.9109 | 63.7168 | 16.1962
1850 | 58.1 | 27.9 | 1576.3837 | 56.5012 | 102.5616
941 | 75 | 12.2 | 846.9425 | 69.4215 | 42.9371
1150 | 67.8 | 15.9 | 1079.2098 | 67.8748 | 6.6996
972 | 63.5 | 16.7 | 1125.9069 | 67.4196 | 47.0045
1330 | 63.3 | 23.1 | 1435.0941 | 62.1253 | 16.1335
996 | 68.4 | 13.7 | 943.9259 | 68.8997 | 3.872
1100 | 69.3 | 14.7 | 1006.5675 | 68.474 | 12.3433
1000 | 69.5 | 12.4 | 860.0591 | 69.3596 | 26.1792
1300 | 70.3 | 13.7 | 943.9259 | 68.8997 | 171.3247
1020 | 72 | 15 | 1025.0012 | 68.3334 | 13.4773
1360 | 53.9 | 22.4 | 1407.6593 | 62.8419 | 82.9923
1580 | 20.4 | 63.9 | 1263.6509 | 19.7754 | 134.0721
1240 | 16.6 | 77.3 | 1079.6926 | 13.9676 | 41.2576
115 | 70.3 | 1.99 | 140.3573 | 70.5313 | 0.9124
1590 | 34.3 | 48.6 | 1510.1193 | 31.0724 | 18.9409
915 | 55.7 | 14.1 | 969.1944 | 68.7372 | 173.8916
1260 | 18.5 | 64.9 | 1248.517 | 19.2375 | 0.72012
2100 | 59.9 | 30.8 | 1623.1084 | 52.6983 | 355.6582
1560 | 45.5 | 48.2 | 1516.3669 | 31.4599 | 199.6677
1410 | 63.5 | 20.3 | 1315.3907 | 64.7976 | 13.6403
180 | 66.7 | 3.42 | 241.174 | 70.5187 | 19.5814
127 | 70 | 1.8 | 126.9575 | 70.532 | 0.28299
1200 | 69.7 | 15 | 1025.0012 | 68.3334 | 42.7757
1420 | 33.3 | 49.3 | 1499.0636 | 30.407 | 16.7198
1650 | 53.3 | 35.8 | 1645.7522 | 45.9707 | 53.7423
161 | 70.7 | 2.39 | 168.5649 | 70.5292 | 0.1056
2000 | 52.9 | 32.7 | 1639.5353 | 50.1387 | 181.1911
252 | 67.9 | 3.99 | 281.3285 | 70.5084 | 7.9528
1280 | 66.9 | 18.1 | 1203.8677 | 66.512 | 7.893
876 | 72.4 | 11.7 | 813.9282 | 69.5665 | 13.1753
387 | 67.5 | 5.87 | 413.4814 | 70.4398 | 9.5789
1450 | 18.8 | 72.8 | 1136.8612 | 15.6162 | 141.119
194 | 69.2 | 2.91 | 205.2278 | 70.525 | 1.9241
1210 | 67.1 | 17.4 | 1165.5145 | 66.9836 | 2.657
1290 | 64.8 | 19.5 | 1276.501 | 65.4616 | 0.68111
930 | 64.7 | 13.1 | 905.5327 | 69.1246 | 20.377
1270 | 46.7 | 20.5 | 1324.8008 | 64.6244 | 325.2967
1190 | 70.5 | 13.5 | 931.1916 | 68.9772 | 91.793
1040 | 68.9 | 14.9 | 1018.876 | 68.3809 | 0.86548
233 | 70.3 | 3.1 | 218.6212 | 70.523 | 0.32589
1320 | 32.1 | 45 | 1563.8026 | 34.7512 | 86.4279
1270 | 62.3 | 21.3 | 1361.1516 | 63.9038 | 13.6709
368 | 69.4 | 5.2 | 366.4517 | 70.4715 | 1.1513
906 | 68.3 | 11.3 | 787.3025 | 69.6728 | 20.7047
486 | 73.7 | 6.04 | 425.3984 | 70.4302 | 15.5974
822 | 77.9 | 11.4 | 793.9759 | 69.647 | 69.1609
838 | 71.6 | 11.2 | 780.6182 | 69.6981 | 8.0157
360 | 69 | 5.36 | 377.6909 | 70.4647 | 2.5635
1320 | 17.7 | 59.9 | 1326.1645 | 22.1396 | 19.7612
1560 | 67.1 | 22.2 | 1399.5092 | 63.041 | 50.8823
1510 | 43.9 | 30.6 | 1620.7552 | 52.9659 | 98.5756
1130 | 14.5 | 60.6 | 1315.0152 | 21.6999 | 97.5639
878 | 69.1 | 12.7 | 879.6329 | 69.2624 | 0.029946
1110 | 69.2 | 16.3 | 1102.742 | 67.6529 | 2.4639
1410 | 53.5 | 33 | 1641.1948 | 49.7332 | 85.5886
1170 | 34 | 47.8 | 1522.5572 | 31.8527 | 170.6458
1630 | 31.9 | 49 | 1503.8196 | 30.6902 | 22.7315
1260 | 57.2 | 19.2 | 1261.4151 | 65.6987 | 72.2306
298 | 65.9 | 12.2 | 846.9425 | 69.4215 | 414.9266
1630 | 45.8 | 39.8 | 1624.2051 | 40.8092 | 24.9532
1410 | 66.2 | 20.4 | 1320.1116 | 64.7114 | 13.0092
1100 | 69.4 | 15.3 | 1043.2573 | 68.1868 | 5.7729
1800 | 47.7 | 48.6 | 1510.1193 | 31.0724 | 388.7245
1490 | 59.9 | 25.1 | 1503.9458 | 59.9182 | 0.26012
1670 | 32.7 | 48.9 | 1505.3991 | 30.7853 | 39.8575
399 | 67.6 | 6 | 422.595 | 70.4325 | 8.7667
837 | 8.9 | 82 | 1024.7772 | 12.4973 | 60.0409
1430 | 55.3 | 28.5 | 1588.3371 | 55.7311 | 33.6751
303 | 68.7 | 3.53 | 248.925 | 70.517 | 7.2075
146 | 68.5 | 2.79 | 196.768 | 70.5262 | 7.5483
389 | 69.7 | 5.11 | 360.1275 | 70.4751 | 1.7143
1420 | 61 | 20.1 | 1305.8543 | 64.9679 | 33.1484
876 | 67.5 | 12.9 | 892.6119 | 69.1947 | 3.2407
999 | 66 | 14.5 | 994.1831 | 68.5643 | 6.6069
1350 | 62.2 | 16.7 | 1125.9069 | 67.4196 | 94.3245
242 | 71 | 3.4 | 239.7646 | 70.519 | 0.23803
1230 | 62 | 18.9 | 1246.0633 | 65.9293 | 15.7839
1160 | 63.8 | 18.5 | 1225.1902 | 66.2265 | 11.5647
345 | 66.6 | 4.98 | 350.9903 | 70.48 | 15.1021
1300 | 63 | 19 | 1251.2098 | 65.8531 | 11.3203
1360 | 66.1 | 20.1 | 1305.8543 | 64.9679 | 5.1979
1520 | 65.6 | 17.3 | 1159.9312 | 67.048 | 175.282
1580 | 65.6 | 24.4 | 1481.4697 | 60.716 | 36.8219
1490 | 63.2 | 21 | 1347.7646 | 64.1793 | 27.9833
552 | 75.4 | 7.56 | 531.5582 | 70.3119 | 26.4466
830 | 73.6 | 10.9 | 760.5015 | 69.7708 | 21.1149
624 | 66.6 | 8.3 | 582.904 | 70.2294 | 15.4286
1110 | 71.5 | 15.4 | 1049.302 | 68.1365 | 16.2346
1490 | 41.4 | 54.3 | 1417.5107 | 26.1052 | 240.951
93.6 | 68.9 | 1.01 | 71.2387 | 70.5334 | 3.336
1280 | 68.1 | 16.7 | 1125.9069 | 67.4196 | 32.181
965 | 69.1 | 14.4 | 987.963 | 68.6085 | 0.9459
88.8 | 70.1 | 1.61 | 113.5573 | 70.5325 | 1.0058
1040 | 66.3 | 14.6 | 1000.3847 | 68.5195 | 7.0225
1260 | 48.4 | 59.6 | 1330.9668 | 22.3317 | 686.2859
1460 | 57.3 | 21.3 | 1361.1516 | 63.9038 | 56.6627
1740 | 54 | 42 | 1602.0354 | 38.1437 | 276.8481
1550 | 38 | 30 | 1612.9471 | 53.7649 | 253.8251
453 | 71.9 | 6.23 | 438.7085 | 70.4187 | 2.4671
1420 | 68.4 | 15.6 | 1061.3291 | 68.0339 | 171.9771
327 | 70.2 | 5.09 | 358.722 | 70.4758 | 1.4203
1120 | 67.6 | 14.9 | 1018.876 | 68.3809 | 14.2698
1860 | 66.9 | 34.6 | 1646.0998 | 47.5751 | 434.5673
204 | 71.1 | 3.27 | 230.6031 | 70.5208 | 1.2808
1540 | 51.8 | 42.8 | 1592.6185 | 37.2107 | 216.5458
1500 | 54.6 | 23.6 | 1453.6399 | 61.5949 | 51.7998
1500 | 63 | 22.9 | 1427.4298 | 62.3332 | 7.4795
396 | 56.9 | 6.17 | 434.5064 | 70.4224 | 184.8366
1130 | 67.3 | 15.4 | 1049.302 | 68.1365 | 9.3986
1210 | 32.7 | 51 | 1471.7053 | 28.857 | 106.257
612 | 63.4 | 7.24 | 509.2775 | 70.3422 | 62.2892
1340 | 69.3 | 25.4 | 1513.041 | 59.5685 | 134.6992
1060 | 66.5 | 15.4 | 1049.302 | 68.1365 | 2.831
1650 | 58.3 | 24.7 | 1491.3172 | 60.3772 | 37.9505
1440 | 66.5 | 21.4 | 1365.5479 | 63.8106 | 14.6371
858 | 70.5 | 11.1 | 773.9231 | 69.7228 | 10.0467
1470 | 26.4 | 55.6 | 1396.0825 | 25.1094 | 8.9642
246 | 68.4 | 4.03 | 284.1454 | 70.5075 | 6.3854
780 | 71.5 | 9.06 | 635.3275 | 70.1244 | 29.8505
924 | 69 | 13.4 | 924.8003 | 69.0149 | 0.0010788
822 | 10.4 | 88.5 | 956.2726 | 10.8053 | 24.2475
1130 | 61 | 19 | 1251.2098 | 65.8531 | 43.1783
1150 | 73.1 | 15.1 | 1031.1066 | 68.2852 | 42.0646
168 | 71 | 2.01 | 141.7677 | 70.5312 | 1.139
990 | 67.6 | 14.1 | 969.1944 | 68.7372 | 1.8714
1270 | 64.8 | 18.6 | 1230.4511 | 66.1533 | 3.9207
1440 | 37.9 | 29.8 | 1610.0908 | 54.0299 | 298.8191
1610 | 25.1 | 51.7 | 1460.2883 | 28.2454 | 39.8336
221 | 71.5 | 3.59 | 253.1525 | 70.516 | 2.3491
324 | 74.2 | 4.48 | 315.823 | 70.4962 | 13.8074
1610 | 64.5 | 24.5 | 1484.788 | 60.6036 | 36.1247
1070 | 75.7 | 18.4 | 1219.9011 | 66.299 | 118.3951
531 | 69.3 | 7.05 | 496.0289 | 70.3587 | 2.7545
1680 | 65.4 | 29.4 | 1603.9906 | 54.5575 | 125.2772
941 | 69.1 | 11.4 | 793.9759 | 69.647 | 29.1739
930 | 68.5 | 11.8 | 820.5556 | 69.5386 | 17.079
938 | 69.5 | 13.1 | 905.5327 | 69.1246 | 1.549
1330 | 71.7 | 17.3 | 1159.9312 | 67.048 | 60.2764
1060 | 62.5 | 14.4 | 987.963 | 68.6085 | 44.2462
257 | 69.8 | 3.95 | 278.5116 | 70.5093 | 1.1212
1350 | 19.1 | 66.7 | 1221.823 | 18.3182 | 22.5575
944 | 71.8 | 10.2 | 713.218 | 69.9233 | 74.6668
1550 | 66.3 | 20.8 | 1338.6761 | 64.3594 | 63.4195
1730 | 64.5 | 24.5 | 1484.788 | 60.6036 | 95.5019
137 | 70.1 | 2.3 | 162.2185 | 70.5298 | 1.0342
1670 | 35.3 | 53.5 | 1430.7058 | 26.7422 | 149.7265
108 | 67.3 | 2.11 | 148.8199 | 70.5308 | 12.6636
1450 | 52.1 | 27.4 | 1565.4757 | 57.1341 | 43.155
279 | 66.3 | 3.84 | 270.7641 | 70.5115 | 17.8273
1520 | 24.5 | 70.7 | 1165.136 | 16.48 | 232.535
1410 | 45.3 | 53.3 | 1434.0025 | 26.9044 | 339.1691
1650 | 72.3 | 24.1 | 1471.3007 | 61.0498 | 169.2231
720 | 71 | 9.69 | 678.4957 | 70.0202 | 3.2611
1860 | 57.7 | 32.2 | 1636.2201 | 50.8143 | 114.3063
1420 | 51.7 | 28.2 | 1582.5142 | 56.1175 | 54.794
331 | 70.1 | 3.82 | 269.3554 | 70.5119 | 5.2457
513 | 4.5 | 98 | 869.7281 | 8.8748 | 189.1251
165 | 70.5 | 2.26 | 159.3978 | 70.53 | 0.042824
1110 | 66.1 | 15.7 | 1067.3109 | 67.9816 | 5.9747
1890 | 67.2 | 25 | 1500.8424 | 60.0337 | 253.6536
134 | 69.5 | 2.01 | 141.7677 | 70.5312 | 1.144
293 | 71.6 | 3.78 | 266.5378 | 70.5126 | 2.1177
300 | 67.3 | 4.31 | 303.8585 | 70.5008 | 10.2652
1320 | 17.6 | 59.4 | 1334.1761 | 22.4609 | 23.8966
468 | 74.4 | 6.38 | 449.2096 | 70.409 | 16.3995
478 | 67.4 | 6.31 | 444.3099 | 70.4136 | 10.598
1670 | 50.8 | 28.8 | 1593.8554 | 55.3422 | 28.3765
1040 | 69.7 | 14.9 | 1018.876 | 68.3809 | 2.336
1280 | 30.5 | 69.1 | 1187.3675 | 17.1833 | 188.7961
1380 | 63.3 | 15.1 | 1031.1066 | 68.2852 | 187.454
1620 | 66.3 | 25.2 | 1507.0134 | 59.8021 | 59.2752
1450 | 64.4 | 20.6 | 1329.4581 | 64.5368 | 19.4283
1580 | 54.7 | 25.2 | 1507.0134 | 59.8021 | 33.1475
1550 | 67.6 | 21.1 | 1352.2598 | 64.0881 | 64.5643
190 | 71.2 | 2.58 | 181.962 | 70.5279 | 0.53799
1560 | 60.5 | 24.7 | 1491.3172 | 60.3772 | 6.3165
1110 | 68.5 | 15.4 | 1049.302 | 68.1365 | 5.0535
999 | 69.3 | 12 | 833.774 | 69.4812 | 36.4995
987 | 11.6 | 74.9 | 1109.6079 | 14.8145 | 30.4138
1340 | 46 | 44.5 | 1570.6821 | 35.2962 | 185.6541
146 | 70.3 | 2.37 | 167.1546 | 70.5294 | 0.6504
1480 | 61.2 | 22.4 | 1407.6593 | 62.8419 | 9.6864
252 | 66.6 | 6.78 | 477.1794 | 70.3804 | 82.0242
1040 | 65.3 | 16.4 | 1108.5683 | 67.5956 | 11.5503
558 | 67.3 | 7.5 | 527.3839 | 70.3178 | 10.3595
1480 | 69.6 | 20.8 | 1338.6761 | 64.3594 | 54.1427
1700 | 50.2 | 32.1 | 1635.473 | 50.9493 | 6.1234
1170 | 17.5 | 58.3 | 1351.9291 | 23.1892 | 76.5792
945 | 39.1 | 36.9 | 1642.7216 | 44.5182 | 679.6424
1340 | 57.1 | 19.5 | 1276.501 | 65.4616 | 75.3023
1470 | 26.2 | 41.1 | 1611.8157 | 39.2169 | 196.3055
1260 | 44.4 | 29.3 | 1602.384 | 54.6889 | 262.452
1010 | 65.3 | 14.9 | 1018.876 | 68.3809 | 9.5974
1200 | 65 | 15.2 | 1037.1921 | 68.2363 | 45.8809
840 | 71.4 | 11.5 | 800.6382 | 69.6207 | 5.2355
1440 | 62 | 20.8 | 1338.6761 | 64.3594 | 19.2809
314 | 69.6 | 4.92 | 346.7721 | 70.4821 | 2.2128
674 | 73.2 | 9.8 | 686.0027 | 70.0003 | 10.4307
852 | 69.2 | 10.9 | 760.5015 | 69.7708 | 11.509
1140 | 70.8 | 15.6 | 1061.3291 | 68.0339 | 15.9186
280 | 69.6 | 4.25 | 299.635 | 70.5024 | 1.3292
1710 | 68 | 21.4 | 1365.5479 | 63.8106 | 176.039
1320 | 65.9 | 21.1 | 1352.2598 | 64.0881 | 4.673
1240 | 42.2 | 25.1 | 1503.9458 | 59.9182 | 406.9945
1160 | 62.7 | 15.9 | 1079.2098 | 67.8748 | 35.4977
1460 | 23.5 | 64.3 | 1257.5719 | 19.5579 | 70.2773
1280 | 63.1 | 20.6 | 1329.4581 | 64.5368 | 5.3319
1290 | 69.7 | 18.6 | 1230.4511 | 66.1533 | 17.316
1210 | 67.3 | 12.8 | 886.1296 | 69.2289 | 143.8348
1310 | 65.6 | 17.9 | 1193.0423 | 66.6504 | 19.3758
835 | 68 | 13.5 | 931.1916 | 68.9772 | 13.3147
1050 | 62.5 | 19.5 | 1276.501 | 65.4616 | 77.3009
1010 | 59.5 | 16 | 1085.1265 | 67.8204 | 76.7683
470 | 70.8 | 5.2 | 366.4517 | 70.4715 | 14.4307
723 | 72.1 | 12.9 | 892.6119 | 69.1947 | 46.8691
1520 | 48.4 | 36.7 | 1643.4534 | 44.7807 | 33.4575
1370 | 66.7 | 17.4 | 1165.5145 | 66.9836 | 55.9358
1480 | 46.6 | 36 | 1645.386 | 45.7052 | 37.3381
882 | 66.9 | 11.6 | 807.289 | 69.5939 | 14.713
729 | 70.7 | 9.61 | 673.0301 | 70.0344 | 4.6276
1080 | 69.5 | 14.8 | 1012.7314 | 68.4278 | 7.1942
821 | 71.5 | 11 | 767.2175 | 69.747 | 6.9367
1240 | 65.7 | 15.9 | 1079.2098 | 67.8748 | 39.2648
1150 | 61.7 | 15.5 | 1055.326 | 68.0856 | 52.7482
998 | 69.5 | 18.6 | 1230.4511 | 66.1533 | 83.3782
1200 | 69.9 | 16.6 | 1120.151 | 67.479 | 14.3782
1140 | 70 | 15 | 1025.0012 | 68.3334 | 20.443
234 | 66.9 | 3 | 211.5723 | 70.5241 | 13.8059
1320 | 53.8 | 29.4 | 1603.9906 | 54.5575 | 108.3066
813 | 68 | 9.19 | 644.2582 | 70.1043 | 42.4631
420 | 68 | 5.15 | 362.9384 | 70.4735 | 10.4675
1120 | 64.7 | 16.9 | 1137.3466 | 67.2986 | 7.1548
1420 | 62.1 | 15.9 | 1079.2098 | 67.8748 | 188.4852
1420 | 51.7 | 21.5 | 1369.9109 | 63.7168 | 147.7545
1340 | 23.9 | 51.4 | 1465.1896 | 28.5056 | 42.147
1520 | 63.5 | 24.3 | 1478.1157 | 60.8278 | 9.484
1400 | 44.6 | 37.4 | 1640.5584 | 43.8652 | 77.8402
1360 | 23.2 | 51 | 1471.7053 | 28.857 | 48.6694
1190 | 53.7 | 20.5 | 1324.8008 | 64.6244 | 143.6162
1780 | 50.4 | 30.1 | 1614.3274 | 53.6321 | 47.1108
1100 | 20.2 | 54.1 | 1420.8101 | 26.2627 | 174.2347
1680 | 68 | 23.3 | 1442.6182 | 61.9149 | 112.3001
1650 | 39.9 | 44 | 1577.3795 | 35.8495 | 23.4509
135 | 71.1 | 2.32 | 163.6288 | 70.5297 | 1.4201
456 | 68.9 | 5.93 | 417.6882 | 70.4365 | 4.3214
1540 | 21.8 | 64.1 | 1260.6072 | 19.6663 | 108.8255
1330 | 63.5 | 17.8 | 1187.5893 | 66.7185 | 37.4497
1280 | 65.5 | 16.9 | 1137.3466 | 67.2986 | 30.4184
1410 | 65.9 | 15.4 | 1049.302 | 68.1365 | 178.7929
1250 | 71.2 | 16.1 | 1091.0209 | 67.7653 | 45.5587
357 | 70.7 | 4.73 | 333.4111 | 70.4886 | 0.78797
1070 | 19.8 | 47 | 1534.7442 | 32.6541 | 453.7433
1130 | 41.3 | 37.4 | 1640.5584 | 43.8652 | 354.7818
1430 | 59.5 | 19.5 | 1276.501 | 65.4616 | 67.0145
1680 | 59.2 | 23.5 | 1450.0013 | 61.7022 | 76.9237
1410 | 61.1 | 20.9 | 1343.2366 | 64.2697 | 16.0011
276 | 67.9 | 3.46 | 243.9927 | 70.5181 | 8.223
1160 | 70.5 | 17.4 | 1165.5145 | 66.9836 | 12.4057
490 | 67.8 | 7.12 | 500.9116 | 70.3527 | 6.6756
1330 | 47 | 60.7 | 1313.4291 | 21.638 | 643.5958
180 | 70.3 | 2.51 | 177.0264 | 70.5284 | 0.063995
1280 | 71.2 | 20 | 1301.0391 | 65.052 | 38.3897
1370 | 48.6 | 34.5 | 1645.9793 | 47.7095 | 102.5332
766 | 70.8 | 10.5 | 733.5386 | 69.8608 | 2.2897
1580 | 36.7 | 59.4 | 1334.1761 | 22.4609 | 283.4739
586 | 72.7 | 8.19 | 575.2889 | 70.2428 | 6.1909
258 | 68.1 | 4.25 | 299.635 | 70.5024 | 8.0869
1080 | 73 | 14.9 | 1018.876 | 68.3809 | 26.3264
190 | 70.6 | 2.64 | 186.1925 | 70.5275 | 0.024627
1330 | 28 | 46.6 | 1540.7294 | 33.0629 | 84.9511
957 | 12.5 | 82.8 | 1015.8949 | 12.2693 | 4.6866
1440 | 51.4 | 45.1 | 1562.4061 | 34.6432 | 300.8066
1490 | 63 | 20.6 | 1329.4581 | 64.5368 | 36.7901
706 | 71.9 | 7.29 | 512.7616 | 70.3377 | 52.3209
1320 | 65.8 | 16.8 | 1131.6388 | 67.3595 | 49.8258
1300 | 25.1 | 54.6 | 1412.5621 | 25.8711 | 17.5194
1460 | 24.2 | 67.3 | 1213.0858 | 18.025 | 119.5689
1120 | 67.7 | 17.3 | 1159.9312 | 67.048 | 2.555
1280 | 64.6 | 18.2 | 1209.2397 | 66.4417 | 10.0804
1020 | 13.5 | 67 | 1217.4442 | 18.1708 | 73.8914
1860 | 64.7 | 32.5 | 1638.2925 | 50.409 | 269.8926
1670 | 62 | 30.6 | 1620.7552 | 52.9659 | 84.8551
1410 | 25.5 | 54.4 | 1415.8611 | 26.0269 | 0.32347
495 | 81.8 | 7.03 | 494.6336 | 70.3604 | 130.8648
1120 | 66.2 | 15 | 1025.0012 | 68.3334 | 16.6067
1100 | 67.2 | 14.3 | 981.7247 | 68.6521 | 20.795
1260 | 21.1 | 73 | 1134.2218 | 15.5373 | 52.0763
1140 | 30.6 | 39.4 | 1627.5568 | 41.3085 | 432.207
122 | 70.5 | 1.86 | 131.1891 | 70.5318 | 0.1138
1450 | 58.7 | 27.4 | 1565.4757 | 57.1341 | 20.2642
216 | 69.9 | 3.55 | 250.3342 | 70.5167 | 1.955
1150 | 71.7 | 18.3 | 1214.5842 | 66.3707 | 33.973
1520 | 26.4 | 72.4 | 1142.1678 | 15.7758 | 303.5679
1280 | 17.5 | 81.5 | 1030.3957 | 12.6429 | 106.8146
1580 | 24.3 | 70.2 | 1172.0194 | 16.6954 | 280.1701
1270 | 20.2 | 56.2 | 1386.2172 | 24.6658 | 37.9851
513 | 68.6 | 7.6 | 534.3403 | 70.3079 | 3.5254
996 | 71.1 | 12 | 833.774 | 69.4812 | 37.7751
1520 | 30.3 | 53.8 | 1425.7587 | 26.5011 | 26.2955
1730 | 58.6 | 25.8 | 1524.6667 | 59.0956 | 56.5651
1310 | 64.6 | 18.2 | 1209.2397 | 66.4417 | 16.9539
1740 | 49.8 | 31.1 | 1626.4084 | 52.2961 | 23.4663
1060 | 13.6 | 69 | 1188.7767 | 17.2286 | 35.3192
1300 | 44.5 | 51 | 1471.7053 | 28.857 | 284.0874
244 | 68.6 | 3.72 | 262.3112 | 70.5138 | 4.1104
1350 | 21.2 | 53.8 | 1425.7587 | 26.5011 | 35.7682
561 | 70.1 | 7.29 | 512.7616 | 70.3377 | 3.1648
495 | 52.9 | 9.38 | 657.2899 | 70.0735 | 330.1129
1380 | 24.3 | 63.7 | 1266.7029 | 19.8854 | 36.6349
462 | 71.1 | 6.95 | 489.0506 | 70.367 | 1.5147
516 | 67.9 | 6.97 | 490.4466 | 70.3654 | 6.9503
1010 | 72.6 | 11.8 | 820.5556 | 69.5386 | 57.3127
1510 | 59.6 | 24.2 | 1474.726 | 60.9391 | 3.4552
943 | 70.4 | 12.8 | 886.1296 | 69.2289 | 5.6918
1380 | 23 | 78 | 1071.2102 | 13.7335 | 213.2382
453 | 66.1 | 6.44 | 453.4082 | 70.405 | 18.5333
934 | 69.8 | 13 | 899.0797 | 69.16 | 2.0385
999 | 15.5 | 47.6 | 1525.6292 | 32.051 | 644.4039
261 | 71.8 | 3.84 | 270.7641 | 70.5115 | 1.7876
1350 | 62.3 | 21.4 | 1365.5479 | 63.8106 | 2.605
1610 | 60.1 | 21.9 | 1387.0274 | 63.3346 | 76.874
1270 | 68 | 16.2 | 1096.8928 | 67.7094 | 40.113
1160 | 64.6 | 15.3 | 1043.2573 | 68.1868 | 31.0701
507 | 74 | 6.99 | 491.8424 | 70.3637 | 13.5295
198 | 71.2 | 2.41 | 169.9752 | 70.5291 | 1.4992
1300 | 66.9 | 16.3 | 1102.742 | 67.6529 | 52.5436
966 | 11.2 | 83.4 | 1009.319 | 12.1021 | 3.3205
1020 | 64.2 | 15.5 | 1055.326 | 68.0856 | 16.7645
1320 | 62.9 | 15.1 | 1031.1066 | 68.2852 | 140.4851
1240 | 65.6 | 16.5 | 1114.3713 | 67.5377 | 24.8368
1260 | 28.4 | 50.4 | 1481.4298 | 29.3934 | 66.4825
300 | 49.4 | 11.2 | 780.6182 | 69.6981 | 720.5713
475 | 67.5 | 7.35 | 516.9412 | 70.3321 | 10.3708
1700 | 30.1 | 57.6 | 1363.3079 | 23.6685 | 192.7915
1100 | 69.2 | 12.9 | 892.6119 | 69.1947 | 57.4523
1720 | 28.9 | 60.8 | 1311.8447 | 21.5764 | 276.1663
1100 | 69.2 | 15.2 | 1037.1921 | 68.2363 | 6.1982
1010 | 67.4 | 13.9 | 956.5941 | 68.8197 | 5.8255
492 | 65.8 | 7.03 | 494.6336 | 70.3604 | 20.8065
1890 | 70 | 32 | 1634.6974 | 51.0843 | 444.8703
1400 | 62.1 | 22.5 | 1411.6827 | 62.7415 | 0.59378
1790 | 60.4 | 38.1 | 1636.766 | 42.9597 | 335.5281
1490 | 59.8 | 24.5 | 1484.788 | 60.6036 | 0.68205
1030 | 11.4 | 90.3 | 938.7086 | 10.3954 | 12.1418
1380 | 67.4 | 20.4 | 1320.1116 | 64.7114 | 12.0198
1310 | 47.7 | 34.1 | 1645.2563 | 48.248 | 150.4393
305 | 70.9 | 4.35 | 306.674 | 70.4998 | 0.16392
1100 | 15.9 | 59 | 1340.6122 | 22.7222 | 123.8778
1110 | 69.9 | 26.7 | 1548.7368 | 58.0051 | 398.6152
1210 | 67.7 | 19.8 | 1291.3158 | 65.218 | 14.9931
1100 | 67.3 | 16.2 | 1096.8928 | 67.7094 | 0.18053
1480 | 44.3 | 26.7 | 1548.7368 | 58.0051 | 194.1417
972 | 66.1 | 13.6 | 937.5668 | 68.9387 | 9.6422
957 | 46.9 | 24.1 | 1471.3007 | 61.0498 | 553.542
1140 | 68.4 | 11.4 | 793.9759 | 69.647 | 161.4933
1250 | 70.3 | 13 | 899.0797 | 69.16 | 165.7962
1210 | 48.4 | 64.7 | 1251.5267 | 19.3435 | 846.5817
1530 | 70.3 | 20.3 | 1315.3907 | 64.7976 | 91.7996
1250 | 64.7 | 18.3 | 1214.5842 | 66.3707 | 4.4668
1340 | 64 | 18.7 | 1235.6838 | 66.0793 | 18.8596
1150 | 65.6 | 16.4 | 1108.5683 | 67.5956 | 6.2755
1580 | 63.1 | 24.5 | 1484.788 | 60.6036 | 18.3415
1120 | 61.6 | 17.5 | 1171.0722 | 66.9184 | 31.7698
1580 | 70.2 | 21.3 | 1361.1516 | 63.9038 | 103.6191
134 | 71.1 | 1.65 | 116.3785 | 70.5324 | 0.73696
279 | 69.4 | 4.27 | 301.0429 | 70.5018 | 1.8631
1320 | 72 | 17.6 | 1176.6041 | 66.8525 | 53.9639
232 | 70.6 | 3.1 | 218.6212 | 70.523 | 0.24503
1520 | 67.1 | 19.9 | 1296.1929 | 65.1353 | 70.7694
1600 | 40.7 | 38.9 | 1631.4141 | 41.9387 | 2.8525
1370 | 66.8 | 20.3 | 1315.3907 | 64.7976 | 7.9933
920 | 72.7 | 23.4 | 1446.3274 | 61.8089 | 488.6595
1440 | 63.4 | 19.5 | 1276.501 | 65.4616 | 39.9585
1220 | 20.8 | 61.4 | 1302.3752 | 21.2113 | 9.2334
1340 | 46.2 | 43.7 | 1581.3043 | 36.1855 | 178.0715
152 | 69 | 2.13 | 150.2303 | 70.5307 | 2.3471
1420 | 26 | 57.8 | 1360.051 | 23.5303 | 10.9001
1480 | 27 | 59.2 | 1337.3912 | 22.5911 | 46.6051
128 | 68.6 | 1.92 | 135.4206 | 70.5316 | 3.8045
715 | 72.9 | 9.67 | 677.1298 | 70.0238 | 10.1885
1050 | 66.8 | 14.5 | 994.1831 | 68.5643 | 7.2746
1580 | 61.7 | 26.3 | 1538.3948 | 58.4941 | 12.5901
1630 | 61.8 | 26.5 | 1543.6367 | 58.2504 | 22.5625
1460 | 29.9 | 54.4 | 1415.8611 | 26.0269 | 17.6037
1260 | 66.5 | 18 | 1198.4685 | 66.5816 | 5.0641
1860 | 55.7 | 43.4 | 1585.1548 | 36.5243 | 468.6132
1270 | 26 | 58.5 | 1348.6891 | 23.0545 | 16.9471
341 | 70.1 | 4.6 | 324.2663 | 70.4927 | 0.52824
1380 | 25.1 | 48.8 | 1506.9757 | 30.8806 | 54.9527
1250 | 28.8 | 50 | 1487.8743 | 29.7575 | 76.5016
1380 | 62.3 | 18.5 | 1225.1902 | 66.2265 | 47.4311
1150 | 63.7 | 15.2 | 1037.1921 | 68.2363 | 37.577
2040 | 57.1 | 31.8 | 1633.0603 | 51.3541 | 254.223
271 | 71.9 | 3.84 | 270.7641 | 70.5115 | 1.928
1550 | 61 | 25.1 | 1503.9458 | 59.9182 | 4.0036
1250 | 64.7 | 17.9 | 1193.0423 | 66.6504 | 8.1376
1160 | 65.2 | 17.4 | 1165.5145 | 66.9836 | 3.2218
1770 | 62.7 | 29 | 1597.3665 | 55.0816 | 97.8497
1140 | 18.6 | 71 | 1161.0339 | 16.3526 | 5.6418
297 | 69.1 | 3.99 | 281.3285 | 70.5084 | 2.3117
425 | 71 | 5.49 | 386.8192 | 70.4589 | 2.2401
948 | 69.6 | 15.1 | 1031.1066 | 68.2852 | 10.9546
1260 | 54 | 31.9 | 1633.8932 | 51.2192 | 194.4717
1540 | 29.7 | 50.1 | 1486.2663 | 29.666 | 3.858
1170 | 64.2 | 17.1 | 1148.6887 | 67.1748 | 9.456
202 | 70 | 2.47 | 174.2059 | 70.5287 | 1.3115
1520 | 34 | 40.2 | 1620.6288 | 40.3141 | 53.395
966 | 11.7 | 73.3 | 1130.2801 | 15.4199 | 49.8882
804 | 71.7 | 10.7 | 747.0395 | 69.8168 | 7.8805
327 | 67.9 | 4.37 | 308.0817 | 70.4992 | 7.2341
1110 | 58.8 | 19.9 | 1296.1929 | 65.1353 | 86.4454
1740 | 63.2 | 30.5 | 1619.5323 | 53.0994 | 121.4074
1020 | 69.4 | 13.1 | 905.5327 | 69.1246 | 17.5784
639 | 68.7 | 7.73 | 543.377 | 70.2946 | 14.7568
1380 | 54.9 | 17.3 | 1159.9312 | 67.048 | 212.2679
310 | 69.9 | 4.96 | 349.5843 | 70.4807 | 2.4303
1480 | 72 | 22.1 | 1395.3827 | 63.1395 | 88.0731
1430 | 19.2 | 80 | 1047.566 | 13.0946 | 232.6439
406 | 71.9 | 4.75 | 334.8178 | 70.488 | 8.7622
447 | 69.2 | 6.25 | 440.109 | 70.4174 | 1.5456
522 | 65.5 | 6.99 | 491.8424 | 70.3637 | 24.8706
1200 | 67.8 | 19.3 | 1266.4736 | 65.6204 | 10.6532
1260 | 28.1 | 58.9 | 1342.2249 | 22.7882 | 37.2465
588 | 70.6 | 8.93 | 626.3855 | 70.144 | 2.1762
510 | 69.5 | 7.03 | 494.6336 | 70.3604 | 1.0557
1290 | 69.2 | 18.4 | 1219.9011 | 66.299 | 14.9799
1100 | 14.8 | 69.1 | 1187.3675 | 17.1833 | 15.8765
1300 | 62.6 | 18.3 | 1214.5842 | 66.3707 | 23.9641
953 | 69.5 | 13 | 899.0797 | 69.16 | 3.9993
1440 | 18.4 | 75.6 | 1100.7482 | 14.5602 | 168.4834
230 | 69.1 | 3.32 | 234.1269 | 70.5201 | 2.0396
1620 | 61.2 | 21.7 | 1378.5365 | 63.527 | 83.2981
1020 | 15.4 | 66.6 | 1223.2872 | 18.3677 | 64.0097
285 | 68.6 | 3.55 | 250.3342 | 70.5167 | 5.2789
1410 | 29 | 50.8 | 1474.9538 | 29.0345 | 5.6369
1240 | 64.8 | 18.2 | 1209.2397 | 66.4417 | 3.9592
1450 | 63 | 20.4 | 1320.1116 | 64.7114 | 25.4649
1250 | 26.1 | 58.5 | 1348.6891 | 23.0545 | 22.285
1340 | 23.6 | 55.5 | 1397.7287 | 25.1843 | 6.9617
890 | 75.5 | 12 | 833.774 | 69.4812 | 40.4493
1480 | 66.3 | 21.2 | 1356.7222 | 63.9963 | 25.6075
1300 | 62.8 | 20.1 | 1305.8543 | 64.9679 | 4.7455
1990 | 53.9 | 31.5 | 1630.3868 | 51.7583 | 177.334
1300 | 70.1 | 14.8 | 1012.7314 | 68.4278 | 113.0304
1520 | 29.9 | 43.1 | 1588.9273 | 36.8661 | 54.8724
1160 | 65.5 | 15.3 | 1043.2573 | 68.1868 | 25.424
1050 | 72.1 | 14.1 | 969.1944 | 68.7372 | 20.0306
579 | 72.8 | 7.98 | 560.7334 | 70.2673 | 6.8601
1400 | 65.6 | 19.8 | 1291.3158 | 65.218 | 15.9247
365 | 71.1 | 4.06 | 286.2579 | 70.5069 | 8.6342
1380 | 66 | 19 | 1251.2098 | 65.8531 | 22.1783
955 | 72.5 | 17.3 | 1159.9312 | 67.048 | 85.8229
1380 | 25.4 | 43.4 | 1585.1548 | 36.5243 | 179.9717
144 | 68.3 | 2.34 | 165.0391 | 70.5295 | 5.5621
1260 | 66 | 18.2 | 1209.2397 | 66.4417 | 3.637
1520 | 31.7 | 49.2 | 1500.6518 | 30.5011 | 1.9375
226 | 70.3 | 2.81 | 198.178 | 70.526 | 1.0851
1190 | 65.1 | 17 | 1143.03 | 67.2371 | 7.514
1270 | 65.7 | 17.5 | 1171.0722 | 66.9184 | 14.5576
582 | 68.6 | 8.36 | 587.055 | 70.2219 | 2.6647
783 | 78.2 | 10.3 | 720.0005 | 69.903 | 74.1426
838 | 73.3 | 12.1 | 840.3646 | 69.4516 | 14.8175
1100 | 71.1 | 15.2 | 1037.1921 | 68.2363 | 13.4702
1420 | 64.1 | 20.6 | 1329.4581 | 64.5368 | 11.1414
1080 | 68.7 | 15.4 | 1049.302 | 68.1365 | 1.5763
327 | 70.2 | 3.57 | 251.7434 | 70.5164 | 7.6654
1270 | 52.7 | 37.8 | 1638.4971 | 43.3465 | 268.876
1270 | 70.1 | 15.5 | 1055.326 | 68.0856 | 65.618
1270 | 69.4 | 16.2 | 1096.8928 | 67.7094 | 42.8866
1020 | 18.1 | 72 | 1147.5116 | 15.9377 | 26.3947
332 | 69 | 5.26 | 370.6669 | 70.469 | 4.1551
1590 | 36.5 | 53.4 | 1432.3543 | 26.8231 | 126.8395
882 | 69.2 | 12.8 | 886.1296 | 69.2289 | 0.023614
766 | 72.9 | 11.3 | 787.3025 | 69.6728 | 11.0211
1320 | 22.5 | 67.9 | 1204.4304 | 17.7383 | 40.5151
1200 | 22.2 | 59.1 | 1339.001 | 22.6565 | 26.0177
278 | 70.6 | 3.8 | 267.9466 | 70.5123 | 0.14271
381 | 68.7 | 5.22 | 367.8568 | 70.4707 | 3.366
1200 | 26 | 67.4 | 1211.6375 | 17.9768 | 64.5524
642 | 74.8 | 10 | 699.627 | 69.9627 | 27.8355
1320 | 75.3 | 17.2 | 1154.3225 | 67.1118 | 103.7133
1250 | 70.1 | 16 | 1085.1265 | 67.8204 | 41.5079
102 | 69.5 | 1.35 | 95.2196 | 70.533 | 1.1285
1490 | 62 | 21.2 | 1356.7222 | 63.9963 | 27.713
244 | 67 | 4.08 | 287.6662 | 70.5064 | 14.8419
1700 | 65.4 | 28.7 | 1592.0496 | 55.4721 | 114.1293
1360 | 72.3 | 18.4 | 1219.9011 | 66.299 | 62.2309
1070 | 12.3 | 82.4 | 1020.3196 | 12.3825 | 3.3037
957 | 13.5 | 78.1 | 1070.0073 | 13.7005 | 17.0992
1280 | 67.1 | 16.9 | 1137.3466 | 67.2986 | 27.2229
75 | 66.2 | 1.77 | 124.8417 | 70.5321 | 22.0851
1350 | 64 | 19.4 | 1271.5023 | 65.5414 | 10.6068
1640 | 62.2 | 23.5 | 1450.0013 | 61.7022 | 48.4693
1330 | 27.8 | 49.3 | 1499.0636 | 30.407 | 44.9767
1030 | 74.7 | 18.1 | 1203.8677 | 66.512 | 107.424
612 | 69.3 | 7.98 | 560.7334 | 70.2673 | 4.4466
177 | 66.9 | 2.34 | 165.0391 | 70.5295 | 13.3647
984 | 10.7 | 91 | 932.0329 | 10.2421 | 3.8171
1460 | 29.5 | 48.4 | 1513.2499 | 31.2655 | 6.9047
1520 | 49.8 | 25.7 | 1521.814 | 59.2146 | 88.6382
1450 | 32.4 | 38.1 | 1636.766 | 42.9597 | 158.1026
1370 | 63.4 | 18.5 | 1225.1902 | 66.2265 | 36.0005
137 | 70.6 | 1.52 | 107.2097 | 70.5327 | 1.19
228 | 75 | 2.79 | 196.768 | 70.5262 | 21.3181
1600 | 49.8 | 28.8 | 1593.8554 | 55.3422 | 30.7664
282 | 69.5 | 3.53 | 248.925 | 70.517 | 2.4956
210 | 69 | 3.1 | 218.6212 | 70.523 | 2.4187
1300 | 65.6 | 19.1 | 1256.3271 | 65.7763 | 2.5789
1060 | 68 | 18.2 | 1209.2397 | 66.4417 | 32.1796
257 | 69 | 3.25 | 229.1935 | 70.5211 | 3.3466
1140 | 63.4 | 15.1 | 1031.1066 | 68.2852 | 39.7048
1460 | 28.3 | 44.3 | 1573.3837 | 35.5166 | 69.2516
392 | 69.9 | 5.34 | 376.2863 | 70.4656 | 0.64973
132 | 68.6 | 2.05 | 144.5886 | 70.531 | 3.9406
1870 | 67 | 25.4 | 1513.041 | 59.5685 | 225.4331
1390 | 65.2 | 21 | 1347.7646 | 64.1793 | 3.4247
2130 | 52.3 | 35.9 | 1645.5797 | 45.8379 | 355.2207
1560 | 64.5 | 21.8 | 1382.7989 | 63.4311 | 43.0868
1070 | 15.5 | 74.9 | 1109.6079 | 14.8145 | 2.5655
396 | 69.1 | 5.13 | 361.533 | 70.4743 | 3.4755
1060 | 71 | 14.3 | 981.7247 | 68.6521 | 13.6972
1330 | 62.2 | 20.5 | 1324.8008 | 64.6244 | 5.914
717 | 71.2 | 8.17 | 573.9036 | 70.2452 | 28.2641
1520 | 62.8 | 26.2 | 1535.7205 | 58.6153 | 17.842
1610 | 33.4 | 51 | 1471.7053 | 28.857 | 46.1868
852 | 68.5 | 11.5 | 800.6382 | 69.6207 | 4.7799
375 | 67 | 5.85 | 412.0789 | 70.4408 | 13.6759
1510 | 29.4 | 54 | 1422.4597 | 26.3418 | 19.5889
909 | 69.3 | 12.8 | 886.1296 | 69.2289 | 0.70375
1370 | 56.1 | 43.5 | 1583.8798 | 36.411 | 448.7609
1060 | 67.8 | 14.2 | 975.4684 | 68.695 | 10.346
1520 | 24.1 | 67.5 | 1210.1915 | 17.9288 | 166.2955
317 | 70 | 4.65 | 327.7838 | 70.4911 | 0.39656
327 | 68.8 | 5.64 | 397.3475 | 70.4517 | 9.3386
405 | 70.7 | 5.17 | 364.3438 | 70.4727 | 2.2596
952 | 67.7 | 13.1 | 905.5327 | 69.1246 | 4.9138
1530 | 25.8 | 68.7 | 1193.0183 | 17.3656 | 222.8272
610 | 71.5 | 9.44 | 661.3998 | 70.0635 | 5.5925
175 | 72.9 | 2.72 | 191.8329 | 70.5268 | 6.0106
543 | 68.6 | 6.67 | 469.4927 | 70.3887 | 10.4172
1440 | 29.4 | 48 | 1519.4696 | 31.6556 | 13.5239
223 | 70.3 | 3.65 | 257.3798 | 70.515 | 1.6251
1420 | 64.5 | 19.9 | 1296.1929 | 65.1353 | 20.879
1320 | 66.7 | 19.3 | 1266.4736 | 65.6204 | 4.9927
1580 | 64.6 | 23.3 | 1442.6182 | 61.9149 | 32.421
576 | 68.3 | 7.2 | 506.4895 | 70.3458 | 10.6393
484 | 65.6 | 9.72 | 680.544 | 70.0148 | 71.0918
1010 | 73.3 | 11.3 | 787.3025 | 69.6728 | 79.4043
1230 | 55.7 | 23.7 | 1457.2431 | 61.4871 | 102.4696
1490 | 28.6 | 42.1 | 1600.8938 | 38.026 | 105.276
1190 | 69.2 | 16.6 | 1120.151 | 67.479 | 9.4791
1460 | 29.6 | 39.8 | 1624.2051 | 40.8092 | 161.663
1310 | 63.4 | 17.9 | 1193.0423 | 66.6504 | 28.8376
1720 | 45.1 | 34.5 | 1645.9793 | 47.7095 | 14.1286
869 | 69 | 12.4 | 860.0591 | 69.3596 | 0.2361
879 | 45.8 | 17.8 | 1187.5893 | 66.7185 | 564.7879
293 | 70.3 | 4.6 | 324.2663 | 70.4927 | 1.343
1280 | 18.3 | 72 | 1147.5116 | 15.9377 | 29.0281
1170 | 66.6 | 16.3 | 1102.742 | 67.6529 | 7.1512
1070 | 68.6 | 13.3 | 918.3932 | 69.0521 | 30.9072
1190 | 62.2 | 16.4 | 1108.5683 | 67.5956 | 37.9706
1030 | 67.6 | 13.7 | 943.9259 | 68.8997 | 11.5858
1090 | 66.2 | 15.4 | 1049.302 | 68.1365 | 5.9625
106 | 71.6 | 1.54 | 108.6203 | 70.5327 | 1.1484
1600 | 67.8 | 24.1 | 1471.3007 | 61.0498 | 67.6904
1490 | 32.8 | 51.2 | 1468.4504 | 28.6807 | 17.5892
816 | 9.6 | 99.8 | 854.9263 | 8.5664 | 3.0924
1690 | 65.5 | 30 | 1612.9471 | 53.7649 | 145.6433
1360 | 65.2 | 21 | 1347.7646 | 64.1793 | 1.2419
1220 | 19.2 | 52.3 | 1450.4552 | 27.7334 | 143.762
1150 | 67.9 | 15 | 1025.0012 | 68.3334 | 21.0592
728 | 71.7 | 9.72 | 680.544 | 70.0148 | 5.8481
744 | 8.4 | 108 | 793.0495 | 7.3431 | 4.3309
1490 | 61.4 | 17.3 | 1159.9312 | 67.048 | 177.4292
1120 | 63.5 | 19.5 | 1276.501 | 65.4616 | 36.5649
115 | 70.9 | 1.22 | 86.0505 | 70.5332 | 1.254
1200 | 77.4 | 17.8 | 1187.5893 | 66.7185 | 114.3002
1090 | 68.8 | 18.9 | 1246.0633 | 65.9293 | 40.7754
396 | 70.9 | 4.52 | 318.6376 | 70.4951 | 8.1586
295 | 71.6 | 3.8 | 267.9466 | 70.5123 | 2.1608
261 | 66 | 4.31 | 303.8585 | 70.5008 | 22.7111
1400 | 65.5 | 20.6 | 1329.4581 | 64.5368 | 7.5749
1450 | 26.7 | 51.6 | 1461.9233 | 28.3318 | 2.8528
1080 | 56.3 | 14.2 | 975.4684 | 68.695 | 168.231
778 | 56.4 | 17.3 | 1159.9312 | 67.048 | 308.2352
1290 | 65.3 | 17.6 | 1176.6041 | 66.8525 | 19.5868
1350 | 23 | 43 | 1590.1669 | 36.9806 | 272.5068
1400 | 17.7 | 79.5 | 1053.3958 | 13.2503 | 180.2752
1150 | 69.9 | 13.7 | 943.9259 | 68.8997 | 57.7272
624 | 77.5 | 6.78 | 477.1794 | 70.3804 | 79.483
240 | 66.2 | 3.99 | 281.3285 | 70.5084 | 20.8439
1150 | 67.9 | 17.6 | 1176.6041 | 66.8525 | 2.0427
893 | 72.4 | 13.2 | 911.9706 | 69.0887 | 11.4456
1370 | 69.5 | 17.9 | 1193.0423 | 66.6504 | 49.9493
1890 | 60.5 | 28.1 | 1580.505 | 56.2457 | 146.0508
1100 | 72 | 16.6 | 1120.151 | 67.479 | 20.9821
1690 | 64.9 | 24.2 | 1474.726 | 60.9391 | 77.5934
439 | 71.8 | 4.2 | 296.1151 | 70.5036 | 28.9524
1040 | 68.4 | 16.5 | 1114.3713 | 67.5377 | 8.132
1330 | 63.7 | 23.1 | 1435.0941 | 62.1253 | 17.2333
2040 | 54.1 | 32.7 | 1639.5353 | 50.1387 | 229.916
1380 | 69.5 | 18.8 | 1240.8879 | 66.0047 | 38.0678
933 | 55.4 | 14.6 | 1000.3847 | 68.5195 | 178.1866
1270 | 66.9 | 17.8 | 1187.5893 | 66.7185 | 9.105
1110 | 68.3 | 16.3 | 1102.742 | 67.6529 | 0.48912
1380 | 68.3 | 20.2 | 1310.6382 | 64.8831 | 18.1019
1540 | 65.5 | 22.2 | 1399.5092 | 63.041 | 32.4124
158 | 68.1 | 3 | 211.5723 | 70.5241 | 9.7099
624 | 66.5 | 7.84 | 551.0175 | 70.2828 | 21.4249
1100 | 25.4 | 65.6 | 1238.0511 | 18.8727 | 68.063
125 | 70.8 | 2.03 | 143.1782 | 70.5311 | 0.51371
1090 | 71.5 | 16.8 | 1131.6388 | 67.3595 | 19.4601
1190 | 65.2 | 18.1 | 1203.8677 | 66.512 | 1.9783
825 | 79.2 | 12.2 | 846.9425 | 69.4215 | 96.262
1590 | 59.2 | 34.2 | 1645.4736 | 48.1133 | 127.0264
1460 | 29.3 | 48.9 | 1505.3991 | 30.7853 | 4.9592
670 | 69.3 | 21.5 | 1369.9109 | 63.7168 | 685.5451
450 | 67.6 | 6.19 | 435.9072 | 70.4212 | 8.2244
1100 | 59.4 | 20.5 | 1324.8008 | 64.6244 | 94.7996
1230 | 67.4 | 19.4 | 1271.5023 | 65.5414 | 5.7554
1240 | 19.4 | 74.7 | 1112.1598 | 14.8884 | 42.186
267 | 68.5 | 3.89 | 274.2858 | 70.5105 | 4.113
957 | 64.3 | 12.5 | 866.5974 | 69.3278 | 36.1957
1640 | 37.1 | 36.7 | 1643.4534 | 44.7807 | 59.0098
1550 | 62.2 | 30.3 | 1616.9927 | 53.3661 | 84.0329
1010 | 68.7 | 14.3 | 981.7247 | 68.6521 | 1.0703
1110 | 61.8 | 18.6 | 1230.4511 | 66.1533 | 38.3314
1200 | 59.9 | 21.1 | 1352.2598 | 64.0881 | 48.5084
1250 | 63 | 18.4 | 1219.9011 | 66.299 | 12.0934
137 | 70.1 | 2.18 | 153.7563 | 70.5304 | 0.56032
190 | 69.5 | 2.64 | 186.1925 | 70.5275 | 1.075
813 | 64.5 | 10.4 | 726.7741 | 69.8821 | 38.8988
1220 | 16.9 | 76 | 1095.7354 | 14.4176 | 26.7894
1240 | 43.5 | 43.3 | 1586.4211 | 36.6379 | 207.3939
154 | 70.3 | 1.92 | 135.4206 | 70.5316 | 0.51473
636 | 68.2 | 8.15 | 572.5181 | 70.2476 | 9.5759
1160 | 67.5 | 15.9 | 1079.2098 | 67.8748 | 8.8593
862 | 70.8 | 12.1 | 840.3646 | 69.4516 | 2.4434
1180 | 71.2 | 14.9 | 1018.876 | 68.3809 | 42.6256
1440 | 29.4 | 59.5 | 1332.5707 | 22.3961 | 64.4705
1530 | 36.7 | 43.1 | 1588.9273 | 36.8661 | 4.666
852 | 66.6 | 11.8 | 820.5556 | 69.5386 | 9.9562
403 | 69.1 | 6.38 | 449.2096 | 70.409 | 4.5659
1510 | 64.2 | 20.9 | 1343.2366 | 64.2697 | 37.1533
1330 | 18.8 | 53 | 1438.9445 | 27.1499 | 85.5752
439 | 69.4 | 6.53 | 459.7041 | 70.3988 | 1.5702
1160 | 63.6 | 18.3 | 1214.5842 | 66.3707 | 11.6568
858 | 79.8 | 12.5 | 866.5974 | 69.3278 | 109.7659
115 | 70.9 | 1.96 | 138.2415 | 70.5314 | 0.85742
1470 | 65.2 | 18.7 | 1235.6838 | 66.0793 | 74.1139
560 | 63 | 10.8 | 753.7754 | 69.794 | 96.3164
641 | 73 | 8.22 | 577.3664 | 70.2392 | 13.0309
1930 | 69 | 32.6 | 1638.9277 | 50.2739 | 463.8412
190 | 69 | 3.23 | 227.784 | 70.5214 | 4.2215
630 | 71 | 8.19 | 575.2889 | 70.2428 | 4.5717
1230 | 64.6 | 17.7 | 1182.1098 | 66.7859 | 7.8416
1630 | 28.6 | 50.4 | 1481.4298 | 29.3934 | 30.1147
1010 | 31.6 | 57.2 | 1369.8346 | 23.9482 | 231.5107
549 | 68.5 | 6.74 | 474.3847 | 70.3835 | 10.9845
461 | 73.3 | 5.68 | 400.1543 | 70.4497 | 13.0696
1010 | 64.9 | 12.9 | 892.6119 | 69.1947 | 36.8519
1800 | 45.8 | 42.3 | 1598.5795 | 37.7915 | 118.33
494 | 72.5 | 6.74 | 474.3847 | 70.3835 | 4.9936
1340 | 19.5 | 71 | 1161.0339 | 16.3526 | 52.6902
468 | 68.5 | 6.86 | 482.7671 | 70.3742 | 3.804
1350 | 62.1 | 17.7 | 1182.1098 | 66.7859 | 59.6095
408 | 67.5 | 5.11 | 360.1275 | 70.4751 | 11.9123
1490 | 60.6 | 19.5 | 1276.501 | 65.4616 | 84.523
1340 | 18.9 | 81.1 | 1034.9281 | 12.7611 | 162.0066
1170 | 68.1 | 15.5 | 1055.326 | 68.0856 | 17.5661
1310 | 67.6 | 17 | 1143.03 | 67.2371 | 37.3723
1260 | 65.9 | 20.2 | 1310.6382 | 64.8831 | 4.4594
1450 | 67 | 17.5 | 1171.0722 | 66.9184 | 103.9325
1120 | 70.9 | 13.1 | 905.5327 | 69.1246 | 64.5935
168 | 70.6 | 2.6 | 183.3722 | 70.5278 | 0.32087
519 | 64.6 | 9.06 | 635.3275 | 70.1244 | 48.5956
147 | 71.6 | 2.18 | 153.7563 | 70.5304 | 1.205
230 | 72.6 | 2.98 | 210.1624 | 70.5243 | 4.8342
1720 | 64.5 | 26.3 | 1538.3948 | 58.4941 | 80.126
1390 | 74.6 | 20.4 | 1320.1116 | 64.7114 | 104.3098
871 | 57.4 | 11.8 | 820.5556 | 69.5386 | 150.745
402 | 66.6 | 16.1 | 1091.0209 | 67.7653 | 635.5261
1680 | 60.2 | 19.8 | 1291.3158 | 65.218 | 226.9858
1130 | 79.7 | 16.4 | 1108.5683 | 67.5956 | 147.1294
1320 | 60.1 | 20.1 | 1305.8543 | 64.9679 | 23.9635
1260 | 40 | 17.1 | 1148.6887 | 67.1748 | 755.0194
1300 | 70.1 | 15.3 | 1043.2573 | 68.1868 | 91.7119
1350 | 60.2 | 32.5 | 1638.2925 | 50.409 | 206.885
618 | 81.8 | 10 | 699.627 | 69.9627 | 149.022
1380 | 63.7 | 19.2 | 1261.4151 | 65.6987 | 22.7793
1430 | 24.1 | 43.3 | 1586.4211 | 36.6379 | 189.8826
1460 | 62 | 19.1 | 1256.3271 | 65.7763 | 69.6727
1460 | 63.9 | 20.1 | 1305.8543 | 64.9679 | 32.88
576 | 67.4 | 8.83 | 619.4997 | 70.1585 | 10.137
1480 | 64.2 | 20.4 | 1320.1116 | 64.7114 | 34.4101
1330 | 67.8 | 19.7 | 1286.408 | 65.2999 | 8.7889
842 | 69.5 | 11.8 | 820.5556 | 69.5386 | 0.61577
1540 | 64.2 | 24.5 | 1484.788 | 60.6036 | 17.0062
1220 | 66.3 | 15.4 | 1049.302 | 68.1365 | 42.2948
946 | 70.1 | 15.1 | 1031.1066 | 68.2852 | 12.9688
204 | 70.3 | 3.13 | 220.7357 | 70.5226 | 0.42369
254 | 66.8 | 3.99 | 281.3285 | 70.5084 | 14.7499
1260 | 65.3 | 21.6 | 1374.2405 | 63.6222 | 20.2482
166 | 70.8 | 2.18 | 153.7563 | 70.5304 | 0.27292
1100 | 22 | 69.6 | 1180.3563 | 16.9591 | 34.0357
1090 | 13.6 | 79.1 | 1058.0985 | 13.3767 | 1.4093
1580 | 43.2 | 28 | 1578.4615 | 56.3736 | 173.5476
1480 | 67.1 | 19.6 | 1281.4697 | 65.3811 | 55.604
999 | 71.5 | 10.9 | 760.5015 | 69.7708 | 78.9723
561 | 72.6 | 8.62 | 605.0192 | 70.1878 | 8.4069
1530 | 61.7 | 23.6 | 1453.6399 | 61.5949 | 7.7999
1460 | 66.1 | 21.8 | 1382.7989 | 63.4311 | 15.0842
492 | 67.1 | 5.6 | 394.5404 | 70.4536 | 23.9348
1590 | 55.7 | 20.1 | 1305.8543 | 64.9679 | 193.744
1470 | 63.7 | 27.5 | 1567.7268 | 57.0082 | 57.5371
1500 | 65 | 19.4 | 1271.5023 | 65.5414 | 70.0365
523 | 72.5 | 7.58 | 532.9494 | 70.3099 | 4.9286
1760 | 44.8 | 35.6 | 1646.033 | 46.2369 | 19.4146
1230 | 22.9 | 61.2 | 1305.5246 | 21.3321 | 10.0776
267 | 68.6 | 3.02 | 212.9821 | 70.5239 | 7.599
867 | 11 | 70.5 | 1167.8824 | 16.5657 | 151.9069
1150 | 69.5 | 15.3 | 1043.2573 | 68.1868 | 16.9447
1320 | 61.2 | 20.1 | 1305.8543 | 64.9679 | 14.4642
1300 | 66.9 | 16.6 | 1120.151 | 67.479 | 43.5424
1400 | 62.1 | 24.9 | 1497.7031 | 60.1487 | 16.5589
977 | 68.5 | 12.4 | 860.0591 | 69.3596 | 19.0062
233 | 68.4 | 3.13 | 220.7357 | 70.5226 | 4.7064
1410 | 37.2 | 48.2 | 1516.3669 | 31.4599 | 48.0619
1340 | 68.2 | 17.5 | 1171.0722 | 66.9184 | 39.7615
615 | 71.6 | 7.65 | 537.8169 | 70.3029 | 9.6402
1170 | 16.8 | 68.1 | 1201.5636 | 17.6441 | 2.0433
1080 | 67.2 | 15.2 | 1037.1921 | 68.2363 | 3.5218
1570 | 63.2 | 22.9 | 1427.4298 | 62.3332 | 27.9031
960 | 67.7 | 11.6 | 807.289 | 69.5939 | 34.7384
134 | 68.1 | 2.03 | 143.1782 | 70.5311 | 6.0229
1270 | 70.7 | 17 | 1143.03 | 67.2371 | 33.5268
1130 | 60.1 | 18.7 | 1235.6838 | 66.0793 | 50.6721
552 | 72 | 6.65 | 468.0947 | 70.3902 | 11.9956
777 | 68.8 | 12 | 833.774 | 69.4812 | 4.7696
898 | 71.7 | 12.3 | 853.5074 | 69.3908 | 7.9765
90 | 69.7 | 1.52 | 107.2097 | 70.5327 | 1.089
1270 | 64.5 | 18.6 | 1230.4511 | 66.1533 | 4.8227
1320 | 66.1 | 16 | 1085.1265 | 67.8204 | 76.6497
1200 | 15.8 | 58.3 | 1351.9291 | 23.1892 | 85.4334
1290 | 39.6 | 58.9 | 1342.2249 | 22.7882 | 286.28
595 | 64.7 | 8.15 | 572.5181 | 70.2476 | 31.4513
115 | 68.1 | 2.22 | 156.5771 | 70.5302 | 8.2151
126 | 69.6 | 1.75 | 123.4312 | 70.5321 | 0.87766
1340 | 62.4 | 23 | 1431.2795 | 62.2295 | 11.1588
1300 | 71.3 | 16.1 | 1091.0209 | 67.7653 | 70.8315
1650 | 40.5 | 41.7 | 1605.396 | 38.4987 | 6.6628
1340 | 39.9 | 66.3 | 1227.6929 | 18.5172 | 474.0707
570 | 71.5 | 6.34 | 446.4099 | 70.4117 | 21.5881
1450 | 67.9 | 20.4 | 1320.1116 | 64.7114 | 32.7036
398 | 70.6 | 5.96 | 419.7913 | 70.4348 | 0.66161
1540 | 62.1 | 22.6 | 1415.6715 | 62.6403 | 20.9401
1490 | 27.4 | 41.2 | 1610.7747 | 39.0965 | 156.2921
1190 | 65.4 | 17.5 | 1171.0722 | 66.9184 | 2.7841
1230 | 60.2 | 21.1 | 1352.2598 | 64.0881 | 35.0844
1190 | 63.5 | 17.3 | 1159.9312 | 67.048 | 13.7964
1390 | 64.6 | 43.6 | 1582.5962 | 36.2981 | 850.5478
843 | 64.4 | 11.7 | 813.9282 | 69.5665 | 27.8218
1060 | 49.6 | 18.3 | 1214.5842 | 66.3707 | 313.1776
156 | 68.5 | 2.81 | 198.178 | 70.526 | 6.481
326 | 72.8 | 4.69 | 330.5976 | 70.4899 | 5.3649
114 | 69.2 | 1.63 | 114.9679 | 70.5324 | 1.7767
1380 | 63.6 | 20.5 | 1324.8008 | 64.6244 | 5.1196
1680 | 29.2 | 61.2 | 1305.5246 | 21.3321 | 249.2248
1470 | 36.3 | 45 | 1563.8026 | 34.7512 | 14.1524
1300 | 32.5 | 58.2 | 1353.5511 | 23.2569 | 89.2657
1720 | 40.1 | 36.8 | 1643.0972 | 44.6494 | 28.5968
867 | 67.5 | 11.6 | 807.289 | 69.5939 | 9.147
461 | 69.8 | 5.87 | 413.4814 | 70.4398 | 3.4255
408 | 67.6 | 4.75 | 334.8178 | 70.488 | 15.4943
614 | 70.2 | 8.22 | 577.3664 | 70.2392 | 1.7942
405 | 68.4 | 4.73 | 333.4111 | 70.4886 | 11.2082
132 | 70.2 | 1.96 | 138.2415 | 70.5314 | 0.16187
1530 | 60.9 | 18 | 1198.4685 | 66.5816 | 179.1018
201 | 68.3 | 2.56 | 180.5519 | 70.5281 | 5.5229
1300 | 69.7 | 18.4 | 1219.9011 | 66.299 | 20.1372
1330 | 65.3 | 19.5 | 1276.501 | 65.4616 | 3.8493
1150 | 67.8 | 16.7 | 1125.9069 | 67.4196 | 0.92013
1660 | 62 | 25.3 | 1510.0451 | 59.6856 | 35.3939
982 | 67.1 | 13.6 | 937.5668 | 68.9387 | 6.0182
598 | 80.4 | 8.17 | 573.9036 | 70.2452 | 103.8948
929 | 53.3 | 16.7 | 1125.9069 | 67.4196 | 251.1542
1190 | 15.5 | 69.7 | 1178.961 | 16.9148 | 2.1644
320 | 69.3 | 4.16 | 293.2989 | 70.5046 | 2.4033
1670 | 46.3 | 34.3 | 1645.6664 | 47.9786 | 3.6087
1600 | 58.3 | 26.7 | 1548.7368 | 58.0051 | 3.5973
826 | 68.9 | 12 | 833.774 | 69.4812 | 0.41849
1120 | 18.2 | 76.1 | 1094.4879 | 14.3822 | 15.4448
100 | 72.5 | 1.58 | 111.4415 | 70.5326 | 4.0456
1130 | 30 | 32 | 1634.6974 | 51.0843 | 784.8004
864 | 77.9 | 12.3 | 853.5074 | 69.3908 | 72.5528
645 | 78.4 | 10.1 | 706.4268 | 69.9432 | 76.557
1380 | 60.9 | 20.4 | 1320.1116 | 64.7114 | 19.3174
1480 | 32.2 | 52.7 | 1443.8818 | 27.3981 | 24.8005
1040 | 13.7 | 84.2 | 1000.6638 | 11.8844 | 5.3634
297 | 70.6 | 4.44 | 313.0081 | 70.4973 | 0.35285
1320 | 62.6 | 19.3 | 1266.4736 | 65.6204 | 12.9499
1160 | 59.7 | 18.9 | 1246.0633 | 65.9293 | 48.698
330 | 69.4 | 4.46 | 314.4156 | 70.4968 | 1.5273
618 | 71.3 | 8.91 | 625.0088 | 70.1469 | 1.3953
1880 | 56.3 | 44.1 | 1576.0553 | 35.7382 | 546.1908
1370 | 65.2 | 23 | 1431.2795 | 62.2295 | 13.8398
1380 | 68.8 | 15 | 1025.0012 | 68.3334 | 168.5601
302 | 79.4 | 5.43 | 382.6066 | 70.4616 | 88.574
1830 | 66.7 | 28.4 | 1586.4301 | 55.8602 | 196.7486
168 | 69.3 | 2.7 | 190.4228 | 70.527 | 2.1771
1190 | 73.6 | 16.7 | 1125.9069 | 67.4196 | 43.685
257 | 69.8 | 3.82 | 269.3554 | 70.5119 | 0.71069
1380 | 47.7 | 35.9 | 1645.5797 | 45.8379 | 97.6846
612 | 70.3 | 8.72 | 611.918 | 70.1741 | 0.015864
94 | 69.8 | 1.73 | 122.0207 | 70.5322 | 1.5849
1300 | 72.2 | 14.1 | 969.1944 | 68.7372 | 158.1702
672 | 67.5 | 9.34 | 654.5485 | 70.0801 | 7.0639
122 | 70.6 | 1.75 | 123.4312 | 70.5321 | 0.0073438
291 | 69.8 | 3.51 | 247.5158 | 70.5173 | 3.0404
1530 | 53.3 | 44 | 1577.3795 | 35.8495 | 307.5173
1240 | 66.7 | 20.1 | 1305.8543 | 64.9679 | 8.7933
1380 | 24.4 | 60.8 | 1311.8447 | 21.5764 | 14.1777
1520 | 63.7 | 22.9 | 1427.4298 | 62.3332 | 13.315
1130 | 67.5 | 17.2 | 1154.3225 | 67.1118 | 0.94096
536 | 72.7 | 7.58 | 532.9494 | 70.3099 | 5.7248
75 | 68.6 | 1.27 | 89.5771 | 70.5331 | 4.0209
1070 | 64.8 | 14 | 962.9029 | 68.7788 | 31.152
770 | 73.4 | 14.5 | 994.1831 | 68.5643 | 90.518
1000 | 59.2 | 19.9 | 1296.1929 | 65.1353 | 152.4176
399 | 70 | 5.79 | 407.871 | 70.444 | 0.30229
1540 | 69.2 | 19.9 | 1296.1929 | 65.1353 | 95.9238
1280 | 68.6 | 18.1 | 1203.8677 | 66.512 | 12.1021
86.4 | 68.8 | 1.1 | 77.5867 | 70.5333 | 3.1082
675 | 5.7 | 107 | 800.1402 | 7.4779 | 24.0797
135 | 65.7 | 1.94 | 136.8311 | 70.5315 | 23.3477
1130 | 63.5 | 17.1 | 1148.6887 | 67.1748 | 13.9705
822 | 70 | 25.7 | 1521.814 | 59.2146 | 770.5175
1440 | 61.8 | 22.8 | 1423.5452 | 62.4362 | 0.76642
1000 | 66 | 12.1 | 840.3646 | 69.4516 | 45.9544
1050 | 22.3 | 71 | 1161.0339 | 16.3526 | 51.8401
414 | 65.9 | 5.87 | 413.4814 | 70.4398 | 20.6098
1680 | 62.6 | 25.4 | 1513.041 | 59.5685 | 46.4254
1350 | 68.2 | 20.4 | 1320.1116 | 64.7114 | 13.3639
120 | 69.4 | 2.41 | 169.9752 | 70.5291 | 4.6111
105 | 69.1 | 1.16 | 81.8186 | 70.5333 | 2.7721
1640 | 55.2 | 24.2 | 1474.726 | 60.9391 | 69.4251
327 | 64.4 | 5.11 | 360.1275 | 70.4751 | 38.3723
830 | 11.4 | 85.9 | 982.6915 | 11.4399 | 31.1453
1470 | 45.9 | 41.3 | 1609.7219 | 38.9763 | 74.0151
778 | 71.3 | 11.1 | 773.9231 | 69.7228 | 2.5098
648 | 71.6 | 9.12 | 639.4508 | 70.1152 | 2.3022
1020 | 68.7 | 11.5 | 800.6382 | 69.6207 | 65.1256
1450 | 22.9 | 57.3 | 1368.2014 | 23.8779 | 9.894
1190 | 67.7 | 17.4 | 1165.5145 | 66.9836 | 1.3141
1330 | 61.6 | 19.2 | 1261.4151 | 65.6987 | 23.0828
276 | 64.9 | 3.84 | 270.7641 | 70.5115 | 31.5254
262 | 68.3 | 4.1 | 289.0744 | 70.506 | 5.8454
1500 | 61.3 | 19.5 | 1276.501 | 65.4616 | 84.0442
1780 | 57.6 | 31.2 | 1627.4479 | 52.1618 | 60.6609
1380 | 62.5 | 24.3 | 1478.1157 | 60.8278 | 15.6555
898 | 70.3 | 11 | 767.2175 | 69.747 | 23.1533
1500 | 32.9 | 61.2 | 1305.5246 | 21.3321 | 184.337
1060 | 60 | 13.9 | 956.5941 | 68.8197 | 92.0708
1560 | 30.5 | 59.1 | 1339.001 | 22.6565 | 126.7609
1160 | 69.3 | 14.4 | 987.963 | 68.6085 | 40.0133
1070 | 72.1 | 16.2 | 1096.8928 | 67.7094 | 20.2432
986 | 68.7 | 14.2 | 975.4684 | 68.695 | 0.14818
118 | 71.4 | 1.35 | 95.2196 | 70.533 | 1.4449
1200 | 70.4 | 14.7 | 1006.5675 | 68.474 | 53.6898
1210 | 67.2 | 14 | 962.9029 | 68.7788 | 84.0522
363 | 67.9 | 4.88 | 343.9597 | 70.4836 | 7.159
1260 | 67 | 20.9 | 1343.2366 | 64.2697 | 16.7094
187 | 70.5 | 3.04 | 214.3919 | 70.5236 | 1.0028
1370 | 72.2 | 17.7 | 1182.1098 | 66.7859 | 76.47
122 | 72.6 | 1.9 | 134.0101 | 70.5316 | 4.4708
1270 | 26.5 | 62.1 | 1291.4101 | 20.7957 | 33.1519
360 | 68.7 | 6.23 | 438.7085 | 70.4187 | 11.2292
1280 | 65.2 | 17.7 | 1182.1098 | 66.7859 | 15.3152
282 | 67.2 | 4.2 | 296.1151 | 70.5036 | 11.1798
1750 | 38.6 | 54.6 | 1412.5621 | 25.8711 | 314.1243
240 | 66.6 | 4.18 | 294.707 | 70.5041 | 19.2396
969 | 68.5 | 12.4 | 860.0591 | 69.3596 | 16.5923
1460 | 57.5 | 22.7 | 1419.6257 | 62.5386 | 27.5647
333 | 69.5 | 4.94 | 348.1783 | 70.4814 | 1.2709
869 | 69.2 | 12.2 | 846.9425 | 69.4215 | 0.69898
129 | 69.5 | 2.26 | 159.3978 | 70.53 | 2.2952
1160 | 74.2 | 16.8 | 1131.6388 | 67.3595 | 47.8675
1190 | 64.7 | 17.1 | 1148.6887 | 67.1748 | 8.4042
1470 | 35.9 | 36.2 | 1644.9359 | 45.4402 | 131.8945
678 | 76.7 | 9.4 | 658.6601 | 70.0702 | 44.4535
990 | 78 | 15 | 1025.0012 | 68.3334 | 95.0794
1320 | 64.8 | 19.9 | 1296.1929 | 65.1353 | 0.86954
1340 | 65.5 | 17.8 | 1187.5893 | 66.7185 | 32.5139
585 | 70.4 | 7.69 | 540.5973 | 70.2987 | 2.6439
948 | 55 | 13.3 | 918.3932 | 69.0521 | 198.633
1500 | 52.4 | 45.5 | 1556.7555 | 34.2144 | 335.0187
372 | 70.1 | 4.52 | 318.6376 | 70.4951 | 3.9598
1290 | 26.1 | 57.2 | 1369.8346 | 23.9482 | 13.1442
1040 | 68.3 | 14.5 | 994.1831 | 68.5643 | 2.874
1600 | 29 | 49.9 | 1489.48 | 29.8493 | 17.0376
501 | 68.9 | 6.42 | 452.0088 | 70.4064 | 5.4752
1550 | 39.8 | 42.6 | 1595.0322 | 37.4421 | 8.2687
926 | 71.6 | 10.6 | 740.2938 | 69.839 | 49.1683
1510 | 41.1 | 32.4 | 1637.6297 | 50.5441 | 110.9507
209 | 70.1 | 3.13 | 220.7357 | 70.5226 | 0.36257
975 | 70.9 | 11.8 | 820.5556 | 69.5386 | 33.7162
1310 | 62.4 | 18.9 | 1246.0633 | 65.9293 | 17.9164
1090 | 13.2 | 73.9 | 1122.459 | 15.1889 | 5.3631
1430 | 18.9 | 71.6 | 1152.8926 | 16.1019 | 110.4034
1080 | 73.5 | 13.9 | 956.5941 | 68.8197 | 42.2479
1250 | 68.8 | 18.4 | 1219.9011 | 66.299 | 7.4653
1210 | 20.8 | 60.9 | 1310.262 | 21.515 | 13.9392
1520 | 30.8 | 43.5 | 1583.8798 | 36.411 | 36.9345
1620 | 42.4 | 25.9 | 1527.4837 | 58.9762 | 286.204
294 | 68.8 | 4.31 | 303.8585 | 70.5008 | 3.0226
1420 | 63.8 | 21.5 | 1369.9109 | 63.7168 | 3.3583
948 | 12.5 | 71.6 | 1152.8926 | 16.1019 | 69.0513
1320 | 57.9 | 42.8 | 1592.6185 | 37.2107 | 527.324
1110 | 67.8 | 16.5 | 1114.3713 | 67.5377 | 0.094349
600 | 68.6 | 9.55 | 668.9278 | 70.0448 | 8.4338
1430 | 48.9 | 48.3 | 1514.8102 | 31.3625 | 317.1709
84 | 68.6 | 1.31 | 92.3983 | 70.5331 | 3.831
1320 | 66.8 | 17 | 1143.03 | 67.2371 | 42.026
1540 | 59.6 | 33.9 | 1644.7475 | 48.5176 | 137.4754
1560 | 64.4 | 24.3 | 1478.1157 | 60.8278 | 21.7171
1180 | 64.5 | 17.8 | 1187.5893 | 66.7185 | 4.9987
471 | 69.9 | 5.77 | 406.4682 | 70.4451 | 5.8598
237 | 69.4 | 3.63 | 255.9707 | 70.5154 | 1.7247
1400 | 62 | 19.1 | 1256.3271 | 65.7763 | 41.8337
1350 | 68.1 | 20.2 | 1310.6382 | 64.8831 | 12.4182
1110 | 12.6 | 75.7 | 1099.4916 | 14.5243 | 3.8505
1020 | 64.4 | 15.4 | 1049.302 | 68.1365 | 15.1083
1290 | 66.2 | 20.3 | 1315.3907 | 64.7976 | 2.828
1280 | 68.4 | 17.3 | 1159.9312 | 67.048 | 21.0853
297 | 66.4 | 5.77 | 406.4682 | 70.4451 | 32.3699
1220 | 20.4 | 68.6 | 1194.4367 | 17.4116 | 9.8034
939 | 52.3 | 12.7 | 879.6329 | 69.2624 | 292.4321
1360 | 65.4 | 21.5 | 1369.9109 | 63.7168 | 2.9644
723 | 71.8 | 14.2 | 975.4684 | 68.695 | 94.7852
1060 | 67.3 | 14.2 | 975.4684 | 68.695 | 11.491
1370 | 61.5 | 17.3 | 1159.9312 | 67.048 | 89.728
646 | 70.2 | 9.21 | 645.6312 | 70.1011 | 0.0099623
1530 | 25 | 65.7 | 1236.5647 | 18.8214 | 153.193
1620 | 61 | 26.8 | 1551.2337 | 57.8819 | 16.0396
780 | 69.7 | 10.5 | 733.5386 | 69.8608 | 2.9094
45 | 69 | 0.781 | 55.0867 | 70.5335 | 2.4877
197 | 68.9 | 3.63 | 255.9707 | 70.5154 | 7.2546
1730 | 80 | 29.1 | 1599.0721 | 54.9509 | 650.3541
1040 | 52.8 | 16.6 | 1120.151 | 67.479 | 224.0536
1240 | 65.8 | 20.4 | 1320.1116 | 64.7114 | 9.7581
1440 | 51.7 | 49.9 | 1489.48 | 29.8493 | 480.7235
1260 | 67.2 | 17.9 | 1193.0423 | 66.6504 | 6.2909
1130 | 67 | 15.7 | 1067.3109 | 67.9816 | 6.2131
1320 | 33.9 | 81.7 | 1028.1421 | 12.5844 | 568.141
1440 | 52.3 | 24.9 | 1497.7031 | 60.1487 | 66.0501
1470 | 60.2 | 24.2 | 1474.726 | 60.9391 | 0.57609
1430 | 62.9 | 22.6 | 1415.6715 | 62.6403 | 0.34167
1330 | 72.1 | 18.1 | 1203.8677 | 66.512 | 52.4771
218 | 70.9 | 2.47 | 174.2059 | 70.5287 | 2.6998
348 | 68.1 | 4.01 | 282.737 | 70.508 | 11.4878
343 | 71.7 | 3.34 | 235.5364 | 70.5199 | 16.8191
336 | 71.3 | 4.71 | 332.0044 | 70.4892 | 0.67864
1320 | 65.8 | 17.6 | 1176.6041 | 66.8525 | 28.5749
393 | 68.2 | 5.32 | 374.8815 | 70.4665 | 5.5753
1270 | 62.2 | 15.2 | 1037.1921 | 68.2363 | 108.8366
1570 | 72.5 | 20.3 | 1315.3907 | 64.7976 | 145.9215
1460 | 28 | 52.9 | 1440.5908 | 27.2323 | 1.0925
1160 | 70.1 | 14.7 | 1006.5675 | 68.474 | 34.0906
437 | 70.5 | 6.04 | 425.3984 | 70.4302 | 0.18467
523 | 71.9 | 7.2 | 506.4895 | 70.3458 | 2.7798
1370 | 46.2 | 42.8 | 1592.6185 | 37.2107 | 147.0079
837 | 79.2 | 9.97 | 697.5855 | 69.9685 | 111.1846
1500 | 27.7 | 51.8 | 1458.6521 | 28.1593 | 2.4947
1740 | 59.9 | 28.8 | 1593.8554 | 55.3422 | 49.3038
1310 | 73.5 | 22.6 | 1415.6715 | 62.6403 | 132.8485
1340 | 65 | 18 | 1198.4685 | 66.5816 | 29.2589
1150 | 67.1 | 15.8 | 1073.2712 | 67.9286 | 8.5507
778 | 71.7 | 12.1 | 840.3646 | 69.4516 | 10.2506
1500 | 55.6 | 24.9 | 1497.7031 | 60.1487 | 20.6979
1280 | 70.8 | 17.8 | 1187.5893 | 66.7185 | 28.066
1460 | 47.4 | 34.8 | 1646.2699 | 47.3066 | 46.3561
1260 | 62.9 | 19.2 | 1261.4151 | 65.6987 | 7.8354
1330 | 18.8 | 65.1 | 1245.5158 | 19.1323 | 9.6448
294 | 66.9 | 5.15 | 362.9384 | 70.4735 | 19.1182
259 | 71 | 3.86 | 272.1728 | 70.5111 | 0.47082
1490 | 65.9 | 26.6 | 1546.2045 | 58.128 | 64.6239
194 | 70.7 | 2.34 | 165.0391 | 70.5295 | 1.1494
175 | 70.7 | 2.68 | 189.0127 | 70.5271 | 0.29217
1700 | 64.3 | 31 | 1625.3388 | 52.4303 | 148.3363
1250 | 68.2 | 16.6 | 1120.151 | 67.479 | 23.0424
1800 | 66.2 | 24.5 | 1484.788 | 60.6036 | 164.0425
1420 | 65.2 | 21 | 1347.7646 | 64.1793 | 8.012
316 | 64.1 | 4.5 | 317.2303 | 70.4956 | 40.9061
1510 | 42.6 | 41.9 | 1603.1664 | 38.2617 | 30.4153
1560 | 52.2 | 36.5 | 1644.1066 | 45.044 | 60.6574
1540 | 64.6 | 28.7 | 1592.0496 | 55.4721 | 86.9372
999 | 65.1 | 13.9 | 956.5941 | 68.8197 | 16.2384
1570 | 66 | 22.5 | 1411.6827 | 62.7415 | 44.099
1500 | 58.7 | 42.5 | 1596.2245 | 37.5582 | 459.343
1230 | 73.2 | 22.3 | 1403.6014 | 62.9418 | 145.4888
802 | 70.1 | 10.7 | 747.0395 | 69.8168 | 4.1152
1290 | 69 | 18 | 1198.4685 | 66.5816 | 17.0401
1270 | 65.9 | 21.2 | 1356.7222 | 63.9963 | 13.6701
498 | 72.6 | 7.92 | 556.5706 | 70.2741 | 9.9924
96 | 70.2 | 2.05 | 144.5886 | 70.531 | 3.2632
1560 | 63.4 | 20.9 | 1343.2366 | 64.2697 | 63.5205
1250 | 73.2 | 21.9 | 1387.0274 | 63.3346 | 122.408
1400 | 62.6 | 20.8 | 1338.6761 | 64.3594 | 8.119
1210 | 69.1 | 19.1 | 1256.3271 | 65.7763 | 13.9139
1100 | 78.9 | 15 | 1025.0012 | 68.3334 | 119.1664
1720 | 48.4 | 35.9 | 1645.5797 | 45.8379 | 13.9626
269 | 68.5 | 4.41 | 310.8969 | 70.4982 | 6.3374
1370 | 19.6 | 76.9 | 1084.5885 | 14.1039 | 139.0208
113 | 69.7 | 2.07 | 145.9991 | 70.5309 | 2.1451
1190 | 68.5 | 15.2 | 1037.1921 | 68.2363 | 31.2607
1450 | 31 | 45.8 | 1552.4526 | 33.8963 | 22.41
1110 | 70.5 | 14.1 | 969.1944 | 68.7372 | 29.5913
924 | 66.1 | 13.4 | 924.8003 | 69.0149 | 8.4978
113 | 72.2 | 1.73 | 122.0207 | 70.5322 | 2.8903
364 | 66.4 | 7.77 | 546.156 | 70.2904 | 59.4576
1870 | 58.3 | 27 | 1556.1216 | 57.6341 | 132.0454
1530 | 64.1 | 28.6 | 1590.2103 | 55.6018 | 77.0628
1320 | 63.7 | 19 | 1251.2098 | 65.8531 | 10.9571
1400 | 62.3 | 19.5 | 1276.501 | 65.4616 | 30.3692
1510 | 61.4 | 22.7 | 1419.6257 | 62.5386 | 12.2065
507 | 81.4 | 7.58 | 532.9494 | 70.3099 | 123.8889
163 | 71 | 2.15 | 151.6407 | 70.5306 | 0.39272
1310 | 75.4 | 20.1 | 1305.8543 | 64.9679 | 108.8522
1380 | 22.7 | 52.9 | 1440.5908 | 27.2323 | 25.4461
1440 | 63.7 | 23.7 | 1457.2431 | 61.4871 | 5.2943
1530 | 64.7 | 22.5 | 1411.6827 | 62.7415 | 22.5357
566 | 73.5 | 6.31 | 444.3099 | 70.4136 | 29.3069
1190 | 67.7 | 16.5 | 1114.3713 | 67.5377 | 7.6667
225 | 67.8 | 3.13 | 220.7357 | 70.5226 | 7.4368
1620 | 63.3 | 24.6 | 1488.0705 | 60.4907 | 31.1424
1160 | 64.2 | 16.8 | 1131.6388 | 67.3595 | 11.0566
1250 | 56.8 | 20.7 | 1334.0832 | 64.4485 | 67.9431
588 | 72.4 | 8.17 | 573.9036 | 70.2452 | 4.9084
322 | 67.8 | 5.05 | 355.9107 | 70.4774 | 8.7044
1400 | 21 | 52.8 | 1442.2366 | 27.3151 | 42.2633
1430 | 24.6 | 66.3 | 1227.6929 | 18.5172 | 91.6716
1110 | 67.2 | 13.4 | 924.8003 | 69.0149 | 49.1104
1450 | 62.4 | 16.9 | 1137.3466 | 67.2986 | 154.5732
1040 | 68.8 | 13.5 | 931.1916 | 68.9772 | 15.8462
1740 | 36 | 56.2 | 1386.2172 | 24.6658 | 295.6555
402 | 66.8 | 4.94 | 348.1783 | 70.4814 | 17.4224
130 | 70.3 | 2.43 | 171.3854 | 70.529 | 2.3403
1390 | 63 | 16.6 | 1120.151 | 67.479 | 117.3318
471 | 69.1 | 6.4 | 450.6093 | 70.4077 | 2.2655
1400 | 70.4 | 21.2 | 1356.7222 | 63.9963 | 43.5089
516 | 66.2 | 6.99 | 491.8424 | 70.3637 | 18.1161
279 | 61.8 | 4.63 | 326.3769 | 70.4918 | 78.545
1510 | 66.7 | 21.4 | 1365.5479 | 63.8106 | 36.2216
666 | 78.3 | 9.19 | 644.2582 | 70.1043 | 67.8015
1690 | 23.4 | 53.6 | 1429.057 | 26.6615 | 101.5934
1420 | 66 | 18.6 | 1230.4511 | 66.1533 | 48.017
273 | 71.1 | 4.54 | 320.0449 | 70.4945 | 3.3231
1590 | 61.4 | 24.4 | 1481.4697 | 60.716 | 16.202
1360 | 70.7 | 16.4 | 1108.5683 | 67.5956 | 94.0833
1040 | 66.1 | 17.7 | 1182.1098 | 66.7859 | 27.4471
1290 | 28 | 52.8 | 1442.2366 | 27.3151 | 31.4275
1470 | 69.3 | 19.2 | 1261.4151 | 65.6987 | 71.0866
1350 | 65.6 | 19 | 1251.2098 | 65.8531 | 13.1008
213 | 70.1 | 3.15 | 222.1454 | 70.5224 | 0.29011
146 | 69.9 | 1.84 | 129.7786 | 70.5318 | 0.75071
581 | 70.9 | 9.76 | 683.274 | 70.0076 | 14.7688
1690 | 43.9 | 40.7 | 1615.8588 | 39.7017 | 24.9686
453 | 69.5 | 5.39 | 379.7977 | 70.4634 | 8.0861
798 | 67.3 | 10.5 | 733.5386 | 69.8608 | 12.1084
1080 | 70.6 | 16.3 | 1102.742 | 67.6529 | 9.3764
1230 | 64.6 | 18.2 | 1209.2397 | 66.4417 | 3.9677
1280 | 34 | 40.4 | 1618.7598 | 40.0683 | 190.1178
1610 | 60.4 | 22.3 | 1403.6014 | 62.9418 | 63.3659
1350 | 69.3 | 18.9 | 1246.0633 | 65.9293 | 25.7922
1630 | 79.1 | 31.5 | 1630.3868 | 51.7583 | 747.5681
1270 | 59.5 | 20.3 | 1315.3907 | 64.7976 | 30.8164
185 | 69.8 | 2.75 | 193.948 | 70.5265 | 0.63481
271 | 69.9 | 4.77 | 336.2244 | 70.4873 | 6.0277
775 | 71.9 | 13.3 | 918.3932 | 69.0521 | 35.5765
636 | 71.4 | 8.47 | 594.6599 | 70.2078 | 3.7042
1450 | 51.6 | 27.9 | 1576.3837 | 56.5012 | 45.3583
1250 | 47.3 | 38.5 | 1634.2204 | 42.4473 | 220.746
1230 | 67.3 | 19.2 | 1261.4151 | 65.6987 | 3.8825
1100 | 38 | 17 | 1143.03 | 67.2371 | 857.279
1130 | 59.9 | 16.3 | 1102.742 | 67.6529 | 61.0997
1370 | 24.3 | 68.9 | 1190.1883 | 17.2741 | 92.552
990 | 49.9 | 13.8 | 950.2684 | 68.86 | 361.5913
1850 | 59 | 28 | 1578.4615 | 56.3736 | 105.3902
1230 | 54.7 | 22.3 | 1403.6014 | 62.9418 | 108.1842
1470 | 54.4 | 22.6 | 1415.6715 | 62.6403 | 71.8458
1160 | 66.7 | 17.5 | 1171.0722 | 66.9184 | 0.21146
1010 | 75 | 13.8 | 950.2684 | 68.86 | 42.4652
473 | 70.4 | 6.57 | 462.5015 | 70.396 | 0.14725
1510 | 61.8 | 22.9 | 1427.4298 | 62.3332 | 9.3915
1100 | 64.7 | 15.8 | 1073.2712 | 67.9286 | 11.3779
972 | 41.5 | 41 | 1612.8448 | 39.3377 | 553.2626
885 | 66.6 | 14.5 | 994.1831 | 68.5643 | 19.7826
1350 | 18 | 67.7 | 1207.3064 | 17.8332 | 27.2266
1340 | 52 | 21.2 | 1356.7222 | 63.9963 | 144.2855
1270 | 21.3 | 58.9 | 1342.2249 | 22.7882 | 9.1828
1030 | 35.4 | 33.4 | 1643.0334 | 49.1926 | 692.2413
57 | 68.3 | 1.12 | 78.9973 | 70.5333 | 5.6341
1630 | 63.3 | 24.8 | 1494.528 | 60.2632 | 33.7374
1220 | 70.4 | 27.5 | 1567.7268 | 57.0082 | 340.8552
1570 | 59.8 | 24.9 | 1497.7031 | 60.1487 | 7.1036
1420 | 63.9 | 22.2 | 1399.5092 | 63.041 | 1.2988
1520 | 23.6 | 53 | 1438.9445 | 27.1499 | 21.3779
1250 | 66.7 | 15.2 | 1037.1921 | 68.2363 | 62.8547
1090 | 18.7 | 65.3 | 1242.5234 | 19.0279 | 31.1826
634 | 69.8 | 9.02 | 632.5773 | 70.1305 | 0.11195
945 | 66.5 | 12.4 | 860.0591 | 69.3596 | 17.815
902 | 65.9 | 12.9 | 892.6119 | 69.1947 | 10.9729
376 | 66 | 7.77 | 546.156 | 70.2904 | 57.0825
1020 | 66.6 | 14.9 | 1018.876 | 68.3809 | 3.1734
1530 | 36.7 | 36.1 | 1645.1713 | 45.5726 | 96.4418
1020 | 66.2 | 13.5 | 931.1916 | 68.9772 | 18.2479
374 | 69.6 | 5.36 | 377.6909 | 70.4647 | 0.76594
360 | 68.7 | 4.88 | 343.9597 | 70.4836 | 3.5248
171 | 51.7 | 7.12 | 500.9116 | 70.3527 | 493.3152
648 | 74.5 | 8.64 | 606.3994 | 70.1851 | 20.9299
1470 | 32.6 | 49.7 | 1492.6845 | 30.0339 | 7.2723
1010 | 71 | 14.2 | 975.4684 | 68.695 | 6.9061
250 | 65.1 | 14.6 | 1000.3847 | 68.5195 | 763.8485
255 | 68.1 | 3.57 | 251.7434 | 70.5164 | 5.853
1320 | 20 | 61.2 | 1305.5246 | 21.3321 | 2.0544
1190 | 58.9 | 20.7 | 1334.0832 | 64.4485 | 58.5165
519 | 69.2 | 7.27 | 511.3681 | 70.3395 | 1.3762
1590 | 60.3 | 25.9 | 1527.4837 | 58.9762 | 6.9731
1060 | 12 | 78.8 | 1061.6482 | 13.4727 | 2.1725
1410 | 25 | 60.1 | 1322.9708 | 22.0128 | 19.0406
1500 | 47.5 | 46.4 | 1543.6923 | 33.2692 | 205.0649
300 | 68.8 | 3.53 | 248.925 | 70.517 | 6.4327
1340 | 63.1 | 16.1 | 1091.0209 | 67.7653 | 104.5715
1210 | 62.3 | 18.3 | 1214.5842 | 66.3707 | 16.5989
1270 | 18.1 | 83.5 | 1008.2301 | 12.0746 | 127.8387
1540 | 39.4 | 33.5 | 1643.4275 | 49.0575 | 107.5574
1310 | 68.1 | 18.4 | 1219.9011 | 66.299 | 14.0874
156 | 67.4 | 2.89 | 203.8179 | 70.5252 | 12.8214
1760 | 56.9 | 30.3 | 1616.9927 | 53.3661 | 39.8069
216 | 71.3 | 3.72 | 262.3112 | 70.5138 | 3.4831
1680 | 74 | 24.7 | 1491.3172 | 60.3772 | 233.1363
1160 | 63.2 | 17.9 | 1193.0423 | 66.6504 | 13.3637
182 | 71.1 | 2.96 | 208.7526 | 70.5245 | 1.2872
1560 | 68 | 22.3 | 1403.6014 | 62.9418 | 58.2599
1260 | 35.2 | 41.8 | 1604.2866 | 38.3801 | 168.449
1490 | 58.2 | 19.9 | 1296.1929 | 65.1353 | 98.2727
1200 | 58.2 | 21 | 1347.7646 | 64.1793 | 64.9179
945 | 66.2 | 11.6 | 807.289 | 69.5939 | 36.8509
1350 | 60.7 | 20.9 | 1343.2366 | 64.2697 | 12.8038
1020 | 66.8 | 14.3 | 981.7247 | 68.6521 | 5.3871
1300 | 68.4 | 17.3 | 1159.9312 | 67.048 | 28.0351
550 | 70.8 | 8.68 | 609.1592 | 70.1796 | 5.0599
1400 | 68.2 | 16.1 | 1091.0209 | 67.7653 | 127.7148
158 | 71.1 | 2.68 | 189.0127 | 70.5271 | 1.6129
1410 | 49.6 | 27.3 | 1563.1897 | 57.2597 | 90.0182
1490 | 63.2 | 21.7 | 1378.5365 | 63.527 | 16.703
1500 | 60.1 | 19.7 | 1286.408 | 65.2999 | 87.98
1580 | 51.8 | 28.8 | 1593.8554 | 55.3422 | 12.8036
900 | 69 | 12.3 | 853.5074 | 69.3908 | 3.0402
405 | 68.1 | 6.74 | 474.3847 | 70.3835 | 11.6451
1390 | 29.4 | 46.6 | 1540.7294 | 33.0629 | 43.765
1030 | 66.1 | 15.9 | 1079.2098 | 67.8748 | 6.3848
1130 | 63.6 | 18.9 | 1246.0633 | 65.9293 | 23.4196
1770 | 60.1 | 24.7 | 1491.3172 | 60.3772 | 103.8202
216 | 69.1 | 2.68 | 189.0127 | 70.5271 | 3.0096
1370 | 29.5 | 53.1 | 1437.2976 | 27.0678 | 11.9656
1250 | 69.9 | 16.5 | 1114.3713 | 67.5377 | 30.1528
1220 | 67.5 | 19.7 | 1286.408 | 65.2999 | 10.7313
1440 | 62.6 | 24.4 | 1481.4697 | 60.716 | 5.8468
1700 | 70.8 | 22.5 | 1411.6827 | 62.7415 | 175.9806
2030 | 59.4 | 29.8 | 1610.0908 | 54.0299 | 264.3704
156 | 70.5 | 2.03 | 143.1782 | 70.5311 | 0.22057
74.4 | 72.9 | 1.16 | 81.8186 | 70.5333 | 5.6749
1260 | 64.7 | 19.5 | 1276.501 | 65.4616 | 0.94374
948 | 70 | 12.4 | 860.0591 | 69.3596 | 10.7406
1340 | 64.8 | 19.9 | 1296.1929 | 65.1353 | 2.6759
597 | 70.8 | 7.54 | 530.167 | 70.3139 | 6.2028
957 | 68.7 | 10.9 | 760.5015 | 69.7708 | 52.7238
1230 | 68.3 | 19.3 | 1266.4736 | 65.6204 | 8.9573
984 | 71.7 | 12.2 | 846.9425 | 69.4215 | 30.2841
1500 | 59.1 | 24.1 | 1471.3007 | 61.0498 | 4.902
1290 | 63.4 | 19.6 | 1281.4697 | 65.3811 | 4.022
890 | 69.3 | 12.7 | 879.6329 | 69.2624 | 0.14498
1640 | 32.5 | 36.7 | 1643.4534 | 44.7807 | 150.8327
472 | 66.8 | 9.4 | 658.6601 | 70.0702 | 57.2362
809 | 72.8 | 12.2 | 846.9425 | 69.4215 | 13.3372
1900 | 57.4 | 29.5 | 1605.5644 | 54.4259 | 124.6483
1370 | 68.3 | 21.6 | 1374.2405 | 63.6222 | 21.9054
476 | 65.8 | 7.67 | 539.2072 | 70.3008 | 25.594
132 | 68 | 2.37 | 167.1546 | 70.5294 | 8.0485
870 | 9.3 | 79.6 | 1052.2256 | 13.2189 | 59.7145
1340 | 49.5 | 32 | 1634.6974 | 51.0843 | 118.5192
1520 | 66.5 | 21.6 | 1374.2405 | 63.6222 | 36.6616
1340 | 24.8 | 53 | 1438.9445 | 27.1499 | 18.5995
530 | 74.7 | 6.42 | 452.0088 | 70.4064 | 26.5605
420 | 63.7 | 12.3 | 853.5074 | 69.3908 | 283.4198
237 | 68.4 | 3.97 | 279.9201 | 70.5088 | 6.9079
1390 | 69.7 | 16.3 | 1102.742 | 67.6529 | 114.4167
897 | 68 | 10.4 | 726.7741 | 69.8821 | 42.2495
1140 | 68.5 | 14.7 | 1006.5675 | 68.474 | 23.7835
1370 | 57.4 | 24.4 | 1481.4697 | 60.716 | 27.5936
630 | 71.4 | 8.26 | 580.1356 | 70.2343 | 4.6802
1050 | 61.4 | 17.3 | 1159.9312 | 67.048 | 48.0433
977 | 67.6 | 14.7 | 1006.5675 | 68.474 | 1.9316
609 | 64.7 | 10.5 | 733.5386 | 69.8608 | 47.352
1540 | 39.2 | 43.1 | 1588.9273 | 36.8661 | 8.645
1360 | 63.2 | 19.2 | 1261.4151 | 65.6987 | 19.2261
1400 | 23 | 66.3 | 1227.6929 | 18.5172 | 59.7545
1310 | 49.7 | 35.6 | 1646.033 | 46.2369 | 162.8287
1980 | 61.5 | 37.1 | 1641.9128 | 44.2564 | 450.0268
1690 | 61 | 23.9 | 1464.343 | 61.2696 | 68.0928
1470 | 64.1 | 22.9 | 1427.4298 | 62.3332 | 5.5424
933 | 71.2 | 14.1 | 969.1944 | 68.7372 | 7.8154
185 | 70 | 2.34 | 165.0391 | 70.5295 | 0.81265
1260 | 65.3 | 17.7 | 1182.1098 | 66.7859 | 10.3119
1650 | 62 | 29.5 | 1605.5644 | 54.4259 | 60.0043
1680 | 62.7 | 23.7 | 1457.2431 | 61.4871 | 67.7542
474 | 68.4 | 5.66 | 398.7509 | 70.4507 | 11.7692
964 | 66.2 | 15.5 | 1055.326 | 68.0856 | 14.6964
1160 | 70.5 | 12.4 | 860.0591 | 69.3596 | 121.4747
1300 | 30.1 | 54.4 | 1415.8611 | 26.0269 | 34.5219
1060 | 64 | 14.4 | 987.963 | 68.6085 | 28.1705
691 | 73 | 10.5 | 733.5386 | 69.8608 | 12.2716
919 | 70.3 | 12.8 | 886.1296 | 69.2289 | 2.5906
1220 | 19.4 | 73.1 | 1132.9056 | 15.498 | 25.358
1090 | 69.5 | 13.1 | 905.5327 | 69.1246 | 45.5956
1820 | 43.6 | 56.5 | 1381.2937 | 24.4477 | 623.903
1100 | 27 | 50.4 | 1481.4298 | 29.3934 | 200.0716
1130 | 66.5 | 19.2 | 1261.4151 | 65.6987 | 23.7112
639 | 7.4 | 93.9 | 905.2647 | 9.6407 | 99.7246
1390 | 25 | 61.3 | 1303.949 | 21.2716 | 23.7922
346 | 71.1 | 4.67 | 329.1907 | 70.4905 | 0.7489
612 | 65 | 10.9 | 760.5015 | 69.7708 | 52.2182
324 | 70 | 3.95 | 278.5116 | 70.5093 | 3.0234
483 | 67.6 | 7.48 | 525.9921 | 70.3198 | 9.8662
1100 | 64.9 | 15.9 | 1079.2098 | 67.8748 | 9.427
1150 | 30.1 | 45.8 | 1552.4526 | 33.8963 | 230.7684
1590 | 43.1 | 33.5 | 1643.4275 | 49.0575 | 39.3053
1140 | 42 | 39.8 | 1624.2051 | 40.8092 | 314.6013
696 | 69.2 | 9.02 | 632.5773 | 70.1305 | 6.239
1440 | 67.6 | 20.1 | 1305.8543 | 64.9679 | 30.9658
1530 | 64 | 23.2 | 1438.8737 | 62.0204 | 15.0112
773 | 71.3 | 10.8 | 753.7754 | 69.794 | 2.7617
1200 | 68.9 | 16.7 | 1125.9069 | 67.4196 | 9.5249
372 | 71.9 | 4.54 | 320.0449 | 70.4945 | 5.5813
274 | 71.3 | 3.78 | 266.5378 | 70.5126 | 0.69431
1580 | 65.9 | 29.3 | 1602.384 | 54.6889 | 126.3586
878 | 71.1 | 11.6 | 807.289 | 69.5939 | 8.9474
1310 | 68 | 16.3 | 1102.742 | 67.6529 | 57.5007
1230 | 32.1 | 48.2 | 1516.3669 | 31.4599 | 109.9529
175 | 69.4 | 2.89 | 203.8179 | 70.5252 | 2.3755
981 | 69 | 13.2 | 911.9706 | 69.0887 | 6.373
758 | 73.4 | 10.3 | 720.0005 | 69.903 | 14.1581
309 | 66.3 | 5.11 | 360.1275 | 70.4751 | 20.9229
1540 | 56.7 | 39.2 | 1629.1451 | 41.5598 | 239.8403
162 | 67.5 | 2.81 | 198.178 | 70.526 | 10.905
1080 | 66.6 | 16.5 | 1114.3713 | 67.5377 | 2.4573
246 | 67.1 | 3.08 | 217.2114 | 70.5232 | 12.8253
1570 | 63.6 | 21.1 | 1352.2598 | 64.0881 | 63.5694
1570 | 39.2 | 35.9 | 1645.5797 | 45.8379 | 51.6918
1510 | 67.9 | 20.5 | 1324.8008 | 64.6244 | 56.5454
1390 | 65.2 | 20.4 | 1320.1116 | 64.7114 | 6.7633
1170 | 70.6 | 13.2 | 911.9706 | 69.0887 | 91.2202
906 | 78.4 | 13.9 | 956.5941 | 68.8197 | 95.2011
1320 | 62.6 | 20.1 | 1305.8543 | 64.9679 | 5.8741
462 | 69 | 6.17 | 434.5064 | 70.4224 | 3.033
1640 | 54.6 | 25 | 1500.8424 | 60.0337 | 55.3925
283 | 71 | 4.12 | 290.4826 | 70.5055 | 0.31933
1410 | 65.5 | 38.2 | 1636.1546 | 42.8313 | 582.1916
1400 | 60.9 | 21.2 | 1356.7222 | 63.9963 | 12.0892
264 | 66.3 | 4.14 | 291.8908 | 70.505 | 18.7213
1570 | 53.2 | 25.7 | 1521.814 | 59.2146 | 39.2764
1540 | 57.3 | 23.1 | 1435.0941 | 62.1253 | 37.9841
1220 | 62.8 | 14.6 | 1000.3847 | 68.5195 | 97.1392
1320 | 62.3 | 19.1 | 1256.3271 | 65.7763 | 17.5002
1350 | 27.8 | 62 | 1292.9709 | 20.8544 | 52.5862
1110 | 64.6 | 16.2 | 1096.8928 | 67.7094 | 9.8981
250 | 68 | 4.2 | 296.1151 | 70.5036 | 9.1087
1540 | 67.4 | 25 | 1500.8424 | 60.0337 | 56.3107
1010 | 65.9 | 12.7 | 879.6329 | 69.2624 | 34.0086
1510 | 70.9 | 19.5 | 1276.501 | 65.4616 | 102.4062
1440 | 59.4 | 22.1 | 1395.3827 | 63.1395 | 16.6429
581 | 72.2 | 7.88 | 553.7944 | 70.2785 | 4.6809
1100 | 64.7 | 14 | 962.9029 | 68.7788 | 41.7435
1390 | 68.7 | 19.6 | 1281.4697 | 65.3811 | 26.7492
955 | 70.6 | 12.4 | 860.0591 | 69.3596 | 13.5791
1270 | 64.2 | 19.3 | 1266.4736 | 65.6204 | 2.0341
362 | 70.2 | 5.15 | 362.9384 | 70.4735 | 0.075969
1210 | 67.8 | 15.9 | 1079.2098 | 67.8748 | 22.8558
903 | 14.8 | 56 | 1389.5031 | 24.8126 | 416.4143
1530 | 62.4 | 23.4 | 1446.3274 | 61.8089 | 9.7015
809 | 70.9 | 10.2 | 713.218 | 69.9233 | 13.2087
1690 | 63 | 18.6 | 1230.4511 | 66.1533 | 292.0433
1260 | 67.6 | 17.6 | 1176.6041 | 66.8525 | 9.849
1550 | 62.5 | 17.9 | 1193.0423 | 66.6504 | 187.4313
1210 | 46.4 | 23.5 | 1450.0013 | 61.7022 | 311.0995
1670 | 40.9 | 36.1 | 1645.1713 | 45.5726 | 22.6568
90 | 67.1 | 1.94 | 136.8311 | 70.5315 | 14.7046
408 | 69.8 | 5.39 | 379.7977 | 70.4634 | 1.5025
1100 | 64.3 | 15 | 1025.0012 | 68.3334 | 23.782
1120 | 67.3 | 16.2 | 1096.8928 | 67.7094 | 0.88087
1570 | 60.1 | 28.4 | 1586.4301 | 55.8602 | 18.3364
821 | 70.7 | 8.49 | 596.0419 | 70.2052 | 67.8443
280 | 68.9 | 9.04 | 633.9525 | 70.1275 | 168.8583
1530 | 49.7 | 22.3 | 1403.6014 | 62.9418 | 196.6859
128 | 68 | 1.92 | 135.4206 | 70.5316 | 6.4823
1240 | 19 | 71.7 | 1151.5438 | 16.0606 | 19.0921
582 | 72 | 9.36 | 655.9193 | 70.0769 | 10.9974
1220 | 17.2 | 60 | 1324.5668 | 22.0761 | 38.3824
162 | 70.9 | 2.66 | 187.6026 | 70.5273 | 1.0145
816 | 69.8 | 10.8 | 753.7754 | 69.794 | 5.1721
1310 | 63.6 | 21.2 | 1356.7222 | 63.9963 | 3.0731
1140 | 68.1 | 16.2 | 1096.8928 | 67.7094 | 2.6348
1550 | 64.8 | 21.9 | 1387.0274 | 63.3346 | 37.6262
1370 | 63.7 | 21.1 | 1352.2598 | 64.0881 | 0.57105
588 | 68 | 7.9 | 555.1826 | 70.2763 | 6.6201
1330 | 21.5 | 67.8 | 1205.8673 | 17.7857 | 34.3796
1200 | 61.1 | 16.5 | 1114.3713 | 67.5377 | 51.2378
1130 | 62.3 | 20.2 | 1310.6382 | 64.8831 | 50.2595
1250 | 44.5 | 37.7 | 1639.0392 | 43.4758 | 203.2235
1350 | 58.9 | 18.9 | 1246.0633 | 65.9293 | 63.8411
804 | 70.4 | 9.69 | 678.4957 | 70.0202 | 21.1848
132 | 69.5 | 2.09 | 147.4095 | 70.5309 | 1.3798
1520 | 21.9 | 55.4 | 1399.3754 | 25.2595 | 30.7223
1010 | 68.2 | 12.2 | 846.9425 | 69.4215 | 37.0079
910 | 69.6 | 13.2 | 911.9706 | 69.0887 | 0.26663
1630 | 70.1 | 29.2 | 1600.7446 | 54.82 | 234.6211
1050 | 68.9 | 14.6 | 1000.3847 | 68.5195 | 3.4331
1170 | 66.8 | 18.4 | 1219.9011 | 66.299 | 3.5773
1330 | 71.1 | 19.9 | 1296.1929 | 65.1353 | 37.1041
1240 | 62.6 | 17.5 | 1171.0722 | 66.9184 | 24.9951
1610 | 48.8 | 29.6 | 1607.1056 | 54.2941 | 30.1964
1210 | 58.7 | 23.5 | 1450.0013 | 61.7022 | 85.9558
1160 | 69.1 | 15.1 | 1031.1066 | 68.2852 | 22.8561
1280 | 75 | 16 | 1085.1265 | 67.8204 | 102.2744
1400 | 21.8 | 55.3 | 1401.0225 | 25.3349 | 12.4972
1890 | 58.5 | 29.2 | 1600.7446 | 54.82 | 125.3065
1500 | 63.8 | 20.7 | 1334.0832 | 64.4485 | 37.1928
504 | 69.8 | 6.5 | 457.6057 | 70.4009 | 3.2363
1240 | 16.8 | 61.4 | 1302.3752 | 21.2113 | 24.6569
1490 | 48.2 | 33.7 | 1644.1384 | 48.7875 | 32.0818
966 | 63.8 | 12.8 | 886.1296 | 69.2289 | 37.9941
1690 | 63.3 | 26.3 | 1538.3948 | 58.4941 | 53.7988
1520 | 67.2 | 19.9 | 1296.1929 | 65.1353 | 71.1724
1210 | 64.2 | 17.1 | 1148.6887 | 67.1748 | 13.8707
993 | 69.5 | 13.4 | 924.8003 | 69.0149 | 6.4483
693 | 66.7 | 9.48 | 664.1383 | 70.0568 | 12.3807
1660 | 58.9 | 28.3 | 1584.4892 | 55.989 | 16.0904
1540 | 65.6 | 21.8 | 1382.7989 | 63.4311 | 37.7144
1580 | 62.2 | 24.3 | 1478.1157 | 60.8278 | 15.749
208 | 65.2 | 2.56 | 180.5519 | 70.5281 | 29.3948
1700 | 63.7 | 22.5 | 1411.6827 | 62.7415 | 111.9593
1140 | 67.9 | 15.8 | 1073.2712 | 67.9286 | 5.9488
194 | 69.3 | 2.77 | 195.358 | 70.5264 | 1.5064
842 | 68.9 | 12.1 | 840.3646 | 69.4516 | 0.30786
238 | 69.1 | 4.06 | 286.2579 | 70.5069 | 5.0901
1020 | 66 | 13.6 | 937.5668 | 68.9387 | 17.7132
178 | 71.5 | 2.68 | 189.0127 | 70.5271 | 1.1085
1460 | 66.4 | 21.6 | 1374.2405 | 63.6222 | 17.5403
1800 | 58.8 | 22.1 | 1395.3827 | 63.1395 | 237.521
846 | 58.5 | 20.2 | 1310.6382 | 64.8831 | 329.1267
1170 | 78.8 | 14.6 | 1000.3847 | 68.5195 | 144.1187
1490 | 24 | 60.6 | 1315.0152 | 21.6999 | 46.192
1390 | 43.5 | 23.8 | 1460.8108 | 61.3786 | 326.3424
468 | 70 | 6.4 | 450.6093 | 70.4077 | 0.57021
1200 | 62.5 | 17.9 | 1193.0423 | 66.6504 | 17.2905
516 | 70.7 | 7.5 | 527.3839 | 70.3178 | 0.31915
180 | 68 | 2.15 | 151.6407 | 70.5306 | 7.4781
1250 | 66.4 | 16.7 | 1125.9069 | 67.4196 | 21.6096
1090 | 65.7 | 16.2 | 1096.8928 | 67.7094 | 4.1013
665 | 74.7 | 8.81 | 618.1217 | 70.1614 | 23.5346
168 | 69.5 | 2.51 | 177.0264 | 70.5284 | 1.1665
458 | 71.8 | 6.89 | 484.8619 | 70.3718 | 3.0035
1490 | 47.9 | 34.4 | 1645.8349 | 47.844 | 32.4423
880 | 70.8 | 22.7 | 1419.6257 | 62.5386 | 457.2291
1520 | 57.9 | 26.1 | 1533.0106 | 58.736 | 0.92507
1310 | 68 | 18.3 | 1214.5842 | 66.3707 | 14.8159
1290 | 68.6 | 19 | 1251.2098 | 65.8531 | 9.5552
662 | 71.4 | 9.5 | 665.5071 | 70.0534 | 1.8298
1130 | 69.9 | 16.7 | 1125.9069 | 67.4196 | 6.1749
151 | 68.8 | 2.75 | 193.948 | 70.5265 | 5.4448
762 | 68 | 10.3 | 720.0005 | 69.903 | 5.9775
1220 | 64.9 | 18 | 1198.4685 | 66.5816 | 3.447
390 | 73.8 | 6.15 | 433.1054 | 70.4236 | 13.8818
444 | 69.2 | 5.98 | 421.1932 | 70.4336 | 2.2167
410 | 71.8 | 5.77 | 406.4682 | 70.4451 | 1.8525
221 | 70.8 | 3.17 | 223.5551 | 70.5221 | 0.085942
753 | 69.5 | 9.31 | 652.4917 | 70.085 | 13.8364
1270 | 46.7 | 19.1 | 1256.3271 | 65.7763 | 364.1545
1520 | 58.5 | 24.1 | 1471.3007 | 61.0498 | 9.6696
1240 | 59.2 | 15.5 | 1055.326 | 68.0856 | 124.5096
1570 | 63.3 | 22.7 | 1419.6257 | 62.5386 | 30.7853
376 | 66.1 | 8.55 | 600.1865 | 70.1973 | 83.924
984 | 12.5 | 89.9 | 942.5618 | 10.4846 | 6.3557
1270 | 63.2 | 16.5 | 1114.3713 | 67.5377 | 51.1686
1180 | 68.4 | 18.9 | 1246.0633 | 65.9293 | 11.9344
231 | 67.9 | 3.13 | 220.7357 | 70.5226 | 7.0188
1420 | 27.2 | 55.8 | 1392.7917 | 24.9604 | 6.0046
1260 | 30.1 | 46.9 | 1536.2477 | 32.7558 | 108.9916
1380 | 50.8 | 29.2 | 1600.7446 | 54.82 | 81.2514
880 | 68.9 | 11.8 | 820.5556 | 69.5386 | 5.128
1000 | 13 | 82.9 | 1014.7938 | 12.2412 | 0.86816
1440 | 64.3 | 25 | 1500.8424 | 60.0337 | 23.1462
1270 | 29 | 59 | 1340.6122 | 22.7222 | 46.0706
1350 | 68.2 | 17.8 | 1187.5893 | 66.7185 | 37.4294
1170 | 64 | 17.4 | 1165.5145 | 66.9836 | 8.9287
1510 | 36.6 | 44.6 | 1569.3203 | 35.1866 | 6.6984
668 | 70.8 | 9.1 | 638.0766 | 70.1183 | 1.6608
108 | 69.7 | 1.73 | 122.0207 | 70.5322 | 0.95511
1390 | 65.6 | 20.3 | 1315.3907 | 64.7976 | 8.0797
936 | 73 | 12 | 833.774 | 69.4812 | 26.3414
324 | 69.4 | 4.29 | 302.4507 | 70.5013 | 1.8332
1360 | 68.9 | 13.7 | 943.9259 | 68.8997 | 231.2497
1390 | 32.8 | 54.2 | 1419.1604 | 26.1838 | 44.9104
1560 | 60.3 | 17.4 | 1165.5145 | 66.9836 | 252.5452
1200 | 65.5 | 15.2 | 1037.1921 | 68.2363 | 42.8946
137 | 70.6 | 1.96 | 138.2415 | 70.5314 | 0.0067647
458 | 71.3 | 6.02 | 423.9967 | 70.4314 | 2.299
540 | 69.4 | 7.52 | 528.7755 | 70.3159 | 1.0072
444 | 73.6 | 4.9 | 345.366 | 70.4829 | 22.7121
1470 | 68.3 | 22.6 | 1415.6715 | 62.6403 | 35.9745
1140 | 69.9 | 14.3 | 981.7247 | 68.6521 | 35.0204
984 | 78.1 | 15.7 | 1067.3109 | 67.9816 | 111.6537
1500 | 41.6 | 29.9 | 1611.535 | 53.8975 | 167.8456
1180 | 51.3 | 16.9 | 1137.3466 | 67.2986 | 258.386
308 | 64 | 7.94 | 557.9584 | 70.2718 | 122.7953
1320 | 19.9 | 68.3 | 1198.7059 | 17.5506 | 25.1722
1380 | 64.4 | 18.8 | 1240.8879 | 66.0047 | 28.4255
1310 | 64.6 | 18.4 | 1219.9011 | 66.299 | 13.7302
1490 | 33.9 | 40.4 | 1618.7598 | 40.0683 | 60.1943
1830 | 54.8 | 29.9 | 1611.535 | 53.8975 | 64.568
684 | 73.6 | 9.69 | 678.4957 | 70.0202 | 12.8555
144 | 70.2 | 2.56 | 180.5519 | 70.5281 | 1.8923
1280 | 23.3 | 66.7 | 1221.823 | 18.3182 | 29.3395
1300 | 67.5 | 21.1 | 1352.2598 | 64.0881 | 15.2889
1120 | 54.2 | 24.8 | 1494.528 | 60.2632 | 224.1364
1570 | 62.6 | 30.5 | 1619.5323 | 53.0994 | 93.5383
230 | 70.6 | 2.98 | 210.1624 | 70.5243 | 0.53141
1340 | 66.4 | 18.5 | 1225.1902 | 66.2265 | 17.6376
1610 | 57.5 | 25.7 | 1521.814 | 59.2146 | 13.3279
101 | 71.1 | 1.75 | 123.4312 | 70.5321 | 0.9946
1040 | 61.3 | 14.5 | 994.1831 | 68.5643 | 55.5749
1230 | 62.7 | 18.9 | 1246.0633 | 65.9293 | 10.7729
1590 | 55.9 | 25.9 | 1527.4837 | 58.9762 | 14.6837
1360 | 68.3 | 20.6 | 1329.4581 | 64.5368 | 15.4077
1380 | 69.2 | 21.2 | 1356.7222 | 63.9963 | 27.802
881 | 70.4 | 11.2 | 780.6182 | 69.6981 | 13.9529
87 | 68.3 | 1.63 | 114.9679 | 70.5324 | 6.0287
294 | 69.9 | 3.32 | 234.1269 | 70.5201 | 5.1731
174 | 68.2 | 1.9 | 134.0101 | 70.5316 | 7.5727
1320 | 74 | 15.4 | 1049.302 | 68.1365 | 132.2643
1600 | 61.8 | 24.2 | 1474.726 | 60.9391 | 21.7045
1570 | 56.1 | 29 | 1597.3665 | 55.0816 | 2.0375
1400 | 63.5 | 18.5 | 1225.1902 | 66.2265 | 48.2536
214 | 71.5 | 2.49 | 175.6162 | 70.5286 | 2.9117
708 | 71 | 10.2 | 713.218 | 69.9233 | 1.1956
705 | 72.2 | 8.07 | 566.9742 | 70.257 | 29.2236
1590 | 31.9 | 45.3 | 1559.5935 | 34.4281 | 7.6264
981 | 69.7 | 13.4 | 924.8003 | 69.0149 | 4.6883
930 | 68.3 | 13.2 | 911.9706 | 69.0887 | 1.0562
1100 | 14.6 | 74.8 | 1110.8827 | 14.8514 | 0.22139
1640 | 63.5 | 25.2 | 1507.0134 | 59.8021 | 37.2985
1300 | 68.2 | 20.5 | 1324.8008 | 64.6244 | 13.6063
1700 | 65.3 | 27.4 | 1565.4757 | 57.1341 | 90.8547
1410 | 64.5 | 20 | 1301.0391 | 65.052 | 16.1638
1410 | 59.6 | 22.2 | 1399.5092 | 63.041 | 11.9872
1480 | 38.3 | 43.6 | 1582.5962 | 36.2981 | 18.0683
1420 | 41.9 | 41.7 | 1605.396 | 38.4987 | 57.4823
1220 | 19.8 | 64 | 1262.128 | 19.7207 | 2.377
184 | 65.6 | 3.29 | 232.0126 | 70.5206 | 27.2912
1140 | 67 | 15.9 | 1079.2098 | 67.8748 | 5.7017
1140 | 70 | 15.9 | 1079.2098 | 67.8748 | 9.4527
170 | 68.4 | 3.15 | 222.1454 | 70.5224 | 8.1366
978 | 65.7 | 13.7 | 943.9259 | 68.8997 | 11.789
148 | 69.4 | 1.86 | 131.1891 | 70.5318 | 1.6584
1690 | 50.6 | 40.3 | 1619.7009 | 40.1911 | 114.9469
1400 | 68.1 | 20.6 | 1329.4581 | 64.5368 | 19.3435
1080 | 68.4 | 13.6 | 937.5668 | 68.9387 | 27.3898
1080 | 68.8 | 14.7 | 1006.5675 | 68.474 | 7.3093
1380 | 74.7 | 20.4 | 1320.1116 | 64.7114 | 104.564
1660 | 62.7 | 22.4 | 1407.6593 | 62.8419 | 85.078
1350 | 22.4 | 61.1 | 1307.102 | 21.3928 | 3.4726
1330 | 67.2 | 18.2 | 1209.2397 | 66.4417 | 20.0549
1340 | 64.4 | 20.8 | 1338.6761 | 64.3594 | 0.0039872
1360 | 47.4 | 35.2 | 1646.3317 | 46.7708 | 109.9122
1200 | 69.9 | 22.2 | 1399.5092 | 63.041 | 100.2164
1170 | 61.8 | 16 | 1085.1265 | 67.8204 | 45.8677
666 | 70.6 | 9.63 | 674.397 | 70.0308 | 0.41813
129 | 67.9 | 2.41 | 169.9752 | 70.5291 | 9.155
427 | 70.7 | 5.72 | 402.9607 | 70.4477 | 0.83561
1140 | 59.3 | 25.5 | 1516.0012 | 59.451 | 188.8733
1300 | 26.9 | 47.2 | 1531.7234 | 32.4518 | 102.5486
125 | 68.9 | 2.2 | 155.1667 | 70.5303 | 3.8736
1310 | 67.2 | 20.7 | 1334.0832 | 64.4485 | 8.3457
315 | 68.2 | 4.27 | 301.0429 | 70.5018 | 5.5587
506 | 73.8 | 6.89 | 484.8619 | 70.3718 | 12.3492
245 | 71.5 | 3.93 | 277.103 | 70.5097 | 2.3574
312 | 66.7 | 4.73 | 333.4111 | 70.4886 | 14.9659
87 | 68.9 | 1.63 | 114.9679 | 70.5324 | 3.7098
1130 | 42 | 39.1 | 1629.9167 | 41.6858 | 333.9361
355 | 69.4 | 4.84 | 341.1471 | 70.4849 | 1.4334
1220 | 17.6 | 57 | 1373.1041 | 24.0895 | 73.4264
1270 | 50.9 | 38.6 | 1633.5428 | 42.3198 | 250.1636
1700 | 72.6 | 25.9 | 1527.4837 | 58.9762 | 225.3636
846 | 72.3 | 9.42 | 660.0301 | 70.0669 | 51.185
1270 | 32.7 | 32.5 | 1638.2925 | 50.409 | 494.7951
390 | 65.5 | 16.2 | 1096.8928 | 67.7094 | 672.3749
825 | 63.9 | 11.5 | 800.6382 | 69.6207 | 33.5193
1280 | 18.2 | 71.4 | 1155.597 | 16.1848 | 24.7338
1780 | 63 | 27.3 | 1563.1897 | 57.2597 | 95.7424
1330 | 30.3 | 57 | 1373.1041 | 24.0895 | 41.0516
1350 | 66.2 | 16.3 | 1102.742 | 67.6529 | 83.7767
1550 | 64.3 | 27.2 | 1560.8688 | 57.3849 | 47.9767
819 | 67.8 | 11.1 | 773.9231 | 69.7228 | 6.4114
1120 | 22.9 | 53.3 | 1434.0025 | 26.9044 | 147.741
638 | 71.4 | 9.91 | 693.5001 | 69.9798 | 6.1315
825 | 50 | 18 | 1198.4685 | 66.5816 | 461.2638
1130 | 13 | 78.1 | 1070.0073 | 13.7005 | 5.2984
249 | 68.6 | 4.16 | 293.2989 | 70.5046 | 6.2487
116 | 69.8 | 1.52 | 107.2097 | 70.5327 | 0.64007
962 | 65.9 | 13.8 | 950.2684 | 68.86 | 8.9456
900 | 69.1 | 12.4 | 860.0591 | 69.3596 | 2.1984
257 | 71.3 | 2.53 | 178.4366 | 70.5283 | 8.8403
1040 | 62.3 | 14.4 | 987.963 | 68.6085 | 43.4148
434 | 69.2 | 6.15 | 433.1054 | 70.4236 | 1.4984
1480 | 48.4 | 36.3 | 1644.6798 | 45.308 | 45.7866
1360 | 27.5 | 47.2 | 1531.7234 | 32.4518 | 63.9112
981 | 61.7 | 12.4 | 860.0591 | 69.3596 | 78.2078
111 | 69.8 | 1.46 | 102.9779 | 70.5328 | 0.62299
534 | 67 | 7.35 | 516.9412 | 70.3321 | 11.4919
582 | 68.6 | 10.4 | 726.7741 | 69.8821 | 29.6415
835 | 71.5 | 11.8 | 820.5556 | 69.5386 | 4.1258
1070 | 29.4 | 67.9 | 1204.4304 | 17.7383 | 160.1352
396 | 68.7 | 5.36 | 377.6909 | 70.4647 | 3.562
1190 | 67.4 | 15.8 | 1073.2712 | 67.9286 | 18.4804
1250 | 70.3 | 13 | 899.0797 | 69.16 | 165.7962
1390 | 62.8 | 21 | 1347.7646 | 64.1793 | 4.2852
1010 | 31.7 | 36.5 | 1644.1066 | 45.044 | 715.1742
492 | 70.2 | 6.04 | 425.3984 | 70.4302 | 5.9783
958 | 72.4 | 13.4 | 924.8003 | 69.0149 | 12.9309
1140 | 65.3 | 19.3 | 1266.4736 | 65.6204 | 21.4694
1160 | 68.8 | 17 | 1143.03 | 67.2371 | 2.8275
1320 | 70.1 | 13.7 | 943.9259 | 68.8997 | 190.3646
1190 | 65.2 | 14.2 | 975.4684 | 68.695 | 73.6931
1400 | 21 | 60.4 | 1318.1924 | 21.8244 | 9.6194
142 | 70.6 | 1.37 | 96.6302 | 70.533 | 2.7541
308 | 65.7 | 7.05 | 496.0289 | 70.3587 | 68.9305
1410 | 26.5 | 47.2 | 1531.7234 | 32.4518 | 55.2155
1400 | 66 | 29.2 | 1600.7446 | 54.82 | 178.8223
1110 | 72 | 13.1 | 905.5327 | 69.1246 | 64.1132
1450 | 30.4 | 44.5 | 1570.6821 | 35.2962 | 43.4278
1200 | 66.8 | 15.7 | 1067.3109 | 67.9816 | 24.9147
341 | 71.5 | 4.39 | 309.4893 | 70.4987 | 2.3289
1460 | 27.3 | 61.1 | 1307.102 | 21.3928 | 66.1226
706 | 72.6 | 9.99 | 698.9466 | 69.9646 | 7.0117
858 | 54.8 | 22.2 | 1399.5092 | 63.041 | 459.6114
1420 | 32.9 | 65.5 | 1239.5397 | 18.9243 | 238.8224
1890 | 58.7 | 31.6 | 1631.3072 | 51.6236 | 139.4688
525 | 69.5 | 7.46 | 524.6001 | 70.3217 | 0.67545
482 | 69.3 | 6.27 | 441.5094 | 70.4162 | 3.4359
1030 | 75.6 | 14.1 | 969.1944 | 68.7372 | 52.037
339 | 68.2 | 3.93 | 277.103 | 70.5097 | 10.4523
1370 | 57.6 | 19.9 | 1296.1929 | 65.1353 | 64.0578
375 | 68 | 5.3 | 373.4767 | 70.4673 | 6.0907
938 | 71.9 | 17.2 | 1154.3225 | 67.1118 | 85.4362
804 | 79.3 | 9.31 | 652.4917 | 70.085 | 115.5784
1160 | 78.7 | 18.1 | 1203.8677 | 66.512 | 151.1173
1280 | 17 | 84.9 | 993.195 | 11.6984 | 137.9855
1250 | 27.3 | 58.7 | 1345.4543 | 22.9209 | 31.348
978 | 69.1 | 14.2 | 975.4684 | 68.695 | 0.17262
1600 | 27.8 | 53.8 | 1425.7587 | 26.5011 | 42.242
1100 | 68.2 | 15.2 | 1037.1921 | 68.2363 | 5.2708
1510 | 62.2 | 17.7 | 1182.1098 | 66.7859 | 164.6441
340 | 66.1 | 5.28 | 372.0719 | 70.4682 | 20.4548
1360 | 66.1 | 22.1 | 1395.3827 | 63.1395 | 10.437
1020 | 68.4 | 13.8 | 950.2684 | 68.86 | 6.7069
1500 | 67.6 | 21.4 | 1365.5479 | 63.8106 | 38.5068
444 | 68.1 | 5.26 | 370.6669 | 70.469 | 12.7957
266 | 65.4 | 7.88 | 553.7944 | 70.2785 | 134.4376
1040 | 67.8 | 14.1 | 969.1944 | 68.7372 | 7.5752
1550 | 38 | 29.5 | 1605.5644 | 54.4259 | 273.9348
1200 | 67.3 | 15.8 | 1073.2712 | 67.9286 | 21.8482
1380 | 62 | 20.3 | 1315.3907 | 64.7976 | 13.4025
1480 | 56.6 | 21.9 | 1387.0274 | 63.3346 | 56.9011
1250 | 38.1 | 42.7 | 1593.8301 | 37.3262 | 158.5153
816 | 16.9 | 71.5 | 1154.2436 | 16.1433 | 153.3993
468 | 70.3 | 6.4 | 450.6093 | 70.4077 | 0.41559
1650 | 61.9 | 28.3 | 1584.4892 | 55.989 | 40.6725
1340 | 64.8 | 20 | 1301.0391 | 65.052 | 2.0912
1160 | 68 | 16.7 | 1125.9069 | 67.4196 | 1.8895
1180 | 65.6 | 17.4 | 1165.5145 | 66.9836 | 2.1946
1200 | 61.9 | 17.4 | 1165.5145 | 66.9836 | 27.4315
1940 | 58.1 | 28.8 | 1593.8554 | 55.3422 | 167.6552
1070 | 12.6 | 67.3 | 1213.0858 | 18.025 | 56.7796
1520 | 60.1 | 24.1 | 1471.3007 | 61.0498 | 4.0702
1490 | 35.9 | 62.1 | 1291.4101 | 20.7957 | 280.8223
939 | 10.3 | 74 | 1121.1636 | 15.1509 | 67.8573
1050 | 70.7 | 12.9 | 892.6119 | 69.1947 | 35.3548
81 | 68.2 | 1.42 | 100.1567 | 70.5329 | 5.9326
126 | 69.7 | 1.71 | 120.6101 | 70.5322 | 0.73142
831 | 78.2 | 16.5 | 1114.3713 | 67.5377 | 220.949
1420 | 54.1 | 20 | 1301.0391 | 65.052 | 138.8491
484 | 65.8 | 9.17 | 642.885 | 70.1074 | 52.2752
185 | 70.5 | 2.51 | 177.0264 | 70.5284 | 0.085737
1300 | 45.7 | 24.3 | 1478.1157 | 60.8278 | 271.229
1120 | 71 | 15.1 | 1031.1066 | 68.2852 | 17.9256
1320 | 21.2 | 67.5 | 1210.1915 | 17.9288 | 26.8079
381 | 69.4 | 4.98 | 350.9903 | 70.48 | 2.3693
1100 | 15.1 | 77.7 | 1074.8322 | 13.8331 | 2.4511
834 | 10 | 78.9 | 1060.4628 | 13.4406 | 80.3444
1680 | 54.4 | 41.1 | 1611.8157 | 39.2169 | 236.736
1360 | 66.1 | 19.9 | 1296.1929 | 65.1353 | 6.3691
1470 | 62.7 | 22.2 | 1399.5092 | 63.041 | 6.7538
230 | 70.9 | 2.58 | 181.962 | 70.5279 | 3.221
1340 | 35.1 | 45.5 | 1556.7555 | 34.2144 | 63.5438
1560 | 61.8 | 19.1 | 1256.3271 | 65.7763 | 138.9942
1630 | 61.8 | 19.7 | 1286.408 | 65.2999 | 169.9472
939 | 67.6 | 14.7 | 1006.5675 | 68.474 | 6.8622
1040 | 67.4 | 15.7 | 1067.3109 | 67.9816 | 1.3346
1380 | 61.5 | 24.2 | 1474.726 | 60.9391 | 12.3007
1230 | 58.8 | 20.5 | 1324.8008 | 64.6244 | 45.929
1040 | 66.8 | 17 | 1143.03 | 67.2371 | 14.3707
360 | 70.1 | 4.5 | 317.2303 | 70.4956 | 2.6
489 | 58.3 | 7.08 | 498.1217 | 70.3562 | 145.4625
1530 | 41.8 | 26 | 1530.265 | 58.8563 | 290.919
582 | 67.8 | 8.13 | 571.1325 | 70.25 | 6.1602
1530 | 52.1 | 49.4 | 1497.4727 | 30.3132 | 476.0774
220 | 71 | 2.53 | 178.4366 | 70.5283 | 2.5301
1820 | 45.9 | 40.6 | 1616.8386 | 39.8236 | 92.0569
1390 | 61.3 | 16.9 | 1137.3466 | 67.2986 | 121.2522
213 | 66.5 | 3.29 | 232.0126 | 70.5206 | 16.6477
1600 | 32.5 | 47.4 | 1528.6849 | 32.2507 | 6.8558
487 | 63.8 | 6.65 | 468.0947 | 70.3902 | 43.908
480 | 69.4 | 7.79 | 547.5453 | 70.2882 | 6.8833
567 | 66 | 8.03 | 564.201 | 70.2616 | 18.1721
1450 | 33.8 | 55.3 | 1401.0225 | 25.3349 | 74.8614
1400 | 63.4 | 20.9 | 1343.2366 | 64.2697 | 5.0604
202 | 69.6 | 2.94 | 207.3427 | 70.5247 | 0.89324
437 | 72.1 | 4.44 | 313.0081 | 70.4973 | 23.105
170 | 70.5 | 2.89 | 203.8179 | 70.5252 | 1.5283
990 | 67.2 | 13.5 | 931.1916 | 68.9772 | 7.778
1740 | 62.4 | 27.8 | 1574.2714 | 56.6285 | 69.9995
1090 | 61.5 | 19.6 | 1281.4697 | 65.3811 | 64.0341
194 | 71 | 2.11 | 148.8199 | 70.5308 | 2.9469
942 | 67.9 | 11.3 | 787.3025 | 69.6728 | 35.1101
555 | 68 | 7.14 | 502.3063 | 70.351 | 9.2363
1240 | 23.4 | 56.6 | 1379.654 | 24.3755 | 27.004
1440 | 62.7 | 24.1 | 1471.3007 | 61.0498 | 4.0318
1190 | 17.5 | 77.5 | 1077.258 | 13.9001 | 29.9382
1640 | 65.4 | 28.9 | 1595.6277 | 55.212 | 106.4248
54 | 69.3 | 0.76 | 53.6055 | 70.5336 | 1.5219
1240 | 69.5 | 15.8 | 1073.2712 | 67.9286 | 39.6025
775 | 71 | 11.5 | 800.6382 | 69.6207 | 2.7805
1540 | 63.1 | 22.8 | 1423.5452 | 62.4362 | 18.5563
199 | 67.7 | 3.48 | 245.4019 | 70.5178 | 10.8161
648 | 71.1 | 9.72 | 680.544 | 70.0148 | 2.5924
129 | 69.1 | 2.53 | 178.4366 | 70.5283 | 5.3047
1260 | 75 | 14.4 | 987.963 | 68.6085 | 139.7051
1420 | 55.8 | 20.6 | 1329.4581 | 64.5368 | 87.2823
1220 | 18.6 | 67 | 1217.4442 | 18.1708 | 0.19293
1140 | 67.2 | 17.4 | 1165.5145 | 66.9836 | 0.91642
1780 | 39.6 | 49.1 | 1502.2371 | 30.5955 | 184.1413
1750 | 43.1 | 33.2 | 1642.1669 | 49.4629 | 56.0186
1070 | 68.9 | 10.5 | 733.5386 | 69.8608 | 152.1436
126 | 71.9 | 1.86 | 131.1891 | 70.5318 | 1.908
1260 | 69.5 | 18.5 | 1225.1902 | 66.2265 | 12.3345
1590 | 63.7 | 28 | 1578.4615 | 56.3736 | 53.8536
1170 | 68.6 | 15.8 | 1073.2712 | 67.9286 | 12.9491
1330 | 44.1 | 35 | 1646.3467 | 47.0385 | 142.3146
382 | 63.6 | 5.17 | 364.3438 | 70.4727 | 47.6502
1110 | 64.3 | 15.9 | 1079.2098 | 67.8748 | 14.0458
442 | 69.3 | 6.46 | 454.8075 | 70.4036 | 1.4371
1060 | 13.7 | 76.6 | 1088.2839 | 14.2074 | 1.326
1490 | 62.7 | 27.1 | 1558.5127 | 57.5097 | 33.2095
170 | 70.2 | 2.56 | 180.5519 | 70.5281 | 0.25636
1660 | 62.9 | 25.7 | 1521.814 | 59.2146 | 39.09
393 | 68.2 | 5.6 | 394.5404 | 70.4536 | 5.0821
1730 | 66.2 | 22.6 | 1415.6715 | 62.6403 | 144.6509
355 | 71.5 | 5.28 | 372.0719 | 70.4682 | 1.454
1680 | 61.1 | 32.2 | 1636.2201 | 50.8143 | 108.3562
1110 | 72.8 | 12.9 | 892.6119 | 69.1947 | 76.1244
1460 | 63.9 | 20.8 | 1338.6761 | 64.3594 | 19.8733
1370 | 62.7 | 19.9 | 1296.1929 | 65.1353 | 13.2075
1600 | 43.4 | 35.2 | 1646.3317 | 46.7708 | 14.2297
1750 | 60.4 | 26.5 | 1543.6367 | 58.2504 | 61.5065
546 | 69.7 | 7.41 | 521.1194 | 70.3265 | 1.2194
924 | 52.9 | 15 | 1025.0012 | 68.3334 | 251.817
1380 | 22.7 | 56.8 | 1376.3773 | 24.232 | 2.3645
1610 | 28.6 | 45.2 | 1561.003 | 34.5355 | 38.4366
1740 | 63.2 | 31.8 | 1633.0603 | 51.3541 | 155.6017
708 | 78.9 | 8.11 | 569.7466 | 70.2524 | 100.3142
1300 | 62.7 | 17.8 | 1187.5893 | 66.7185 | 33.0277
1310 | 34.2 | 32.7 | 1639.5353 | 50.1387 | 399.1006
1540 | 48 | 34.8 | 1646.2699 | 47.3066 | 15.5663
975 | 11.9 | 79.7 | 1051.0575 | 13.1877 | 9.3853
105 | 65.9 | 2.45 | 172.7957 | 70.5288 | 27.5659
1590 | 58.4 | 25.9 | 1527.4837 | 58.9762 | 5.5527
1140 | 74.8 | 19.6 | 1281.4697 | 65.3811 | 115.4497
1510 | 38.6 | 44.8 | 1566.5753 | 34.9682 | 17.4655
1390 | 33.2 | 60.3 | 1319.7836 | 21.887 | 134.5708
1450 | 36.6 | 45.4 | 1558.1776 | 34.3211 | 20.8254
1170 | 68.7 | 18.6 | 1230.4511 | 66.1533 | 11.3672
1560 | 26.5 | 61.3 | 1303.949 | 21.2716 | 114.9137
1340 | 27.5 | 40.6 | 1616.8386 | 39.8236 | 254.2461
1290 | 63.7 | 18.2 | 1209.2397 | 66.4417 | 16.2295
218 | 71.2 | 2.68 | 189.0127 | 70.5271 | 1.5752
1440 | 68.5 | 21.9 | 1387.0274 | 63.3346 | 30.4299
501 | 67.1 | 7.94 | 557.9584 | 70.2718 | 14.3942
1680 | 56.9 | 25.4 | 1513.041 | 59.5685 | 44.3568
1350 | 61.8 | 23.5 | 1450.0013 | 61.7022 | 13.3679
1200 | 14.8 | 64.8 | 1250.0208 | 19.2904 | 23.5063
1190 | 68.6 | 16.4 | 1108.5683 | 67.5956 | 9.8666
1540 | 50.1 | 37.2 | 1641.4799 | 44.1258 | 49.4473
1370 | 35.5 | 54 | 1422.4597 | 26.3418 | 87.5479
1420 | 61.3 | 22.7 | 1419.6257 | 62.5386 | 1.5343
1360 | 66.7 | 15.6 | 1061.3291 | 68.0339 | 120.938
1490 | 72.2 | 22.3 | 1403.6014 | 62.9418 | 95.6862
714 | 71 | 9.61 | 673.0301 | 70.0344 | 3.1746
1460 | 71.1 | 21.1 | 1352.2598 | 64.0881 | 64.6719
1090 | 71 | 12.9 | 892.6119 | 69.1947 | 55.3043
720 | 69.3 | 8.38 | 588.4382 | 70.2194 | 23.9658
1280 | 23.6 | 55.6 | 1396.0825 | 25.1094 | 20.2783
1250 | 71.2 | 16.2 | 1096.8928 | 67.7094 | 43.4975
614 | 72.5 | 8.6 | 603.6387 | 70.1905 | 5.477
1440 | 59.7 | 22.1 | 1395.3827 | 63.1395 | 14.4893
1010 | 14.3 | 95.9 | 887.6042 | 9.2555 | 45.458
1310 | 63 | 19 | 1251.2098 | 65.8531 | 12.7573
1290 | 32 | 63.8 | 1265.1758 | 19.8303 | 148.9237
324 | 70.7 | 4.79 | 337.631 | 70.4866 | 0.29372
1400 | 66.7 | 26.7 | 1548.7368 | 58.0051 | 105.1522
1330 | 68.1 | 15.9 | 1079.2098 | 67.8748 | 84.0665
1480 | 62.8 | 22.7 | 1419.6257 | 62.5386 | 4.9374
1210 | 61.1 | 17.1 | 1148.6887 | 67.1748 | 41.9243
1570 | 41.6 | 49.5 | 1495.8792 | 30.2198 | 136.8481
804 | 59.2 | 18.1 | 1203.8677 | 66.512 | 267.0515
1100 | 14.5 | 74.9 | 1109.6079 | 14.8145 | 0.22224
294 | 70.2 | 4.01 | 282.737 | 70.508 | 0.2643
236 | 67.4 | 3.59 | 253.1525 | 70.516 | 10.1026
950 | 71.3 | 13 | 899.0797 | 69.16 | 8.0432
1440 | 31.9 | 52.3 | 1450.4552 | 27.7334 | 17.5068
1320 | 26 | 61.1 | 1307.102 | 21.3928 | 21.4482
708 | 70 | 11.2 | 780.6182 | 69.6981 | 7.1354
846 | 9.8 | 77.9 | 1072.4153 | 13.7666 | 84.2117
751 | 22.2 | 36.8 | 1643.0972 | 44.6494 | 1567.0503
429 | 69.6 | 5.43 | 382.6066 | 70.4616 | 3.6175
1410 | 33.6 | 34.9 | 1646.3198 | 47.1725 | 258.8126
1440 | 64 | 22.4 | 1407.6593 | 62.8419 | 2.7383
1330 | 66.4 | 19.3 | 1266.4736 | 65.6204 | 5.9985
1460 | 34.1 | 26.3 | 1538.3948 | 58.4941 | 603.2815
1470 | 64.7 | 22 | 1391.2221 | 63.2374 | 10.4292
1090 | 69.7 | 14.9 | 1018.876 | 68.3809 | 8.4972
1400 | 64.5 | 21.6 | 1374.2405 | 63.6222 | 1.6568
1780 | 58.9 | 29.4 | 1603.9906 | 54.5575 | 60.2393
1500 | 31.9 | 81.6 | 1029.2678 | 12.6136 | 667.9633
980 | 68.4 | 16 | 1085.1265 | 67.8204 | 15.0986
1080 | 66.6 | 13.4 | 924.8003 | 69.0149 | 38.0072
123 | 68.4 | 2.11 | 148.8199 | 70.5308 | 5.4307
1570 | 62.1 | 25.6 | 1518.9255 | 59.333 | 11.1407
552 | 69.8 | 7.58 | 532.9494 | 70.3099 | 0.74484
189 | 68 | 3.4 | 239.7646 | 70.519 | 9.7878
1150 | 15.5 | 66.3 | 1227.6929 | 18.5172 | 17.1668
186 | 68.5 | 2.58 | 181.962 | 70.5279 | 4.1343
354 | 67.8 | 5.24 | 369.2619 | 70.4698 | 7.4391
418 | 69 | 6 | 422.595 | 70.4325 | 2.0803
470 | 63.8 | 7.12 | 500.9116 | 70.3527 | 44.2149
858 | 68.2 | 10.8 | 753.7754 | 69.794 | 17.0513
1280 | 23.9 | 54.6 | 1412.5621 | 25.8711 | 27.3588
1340 | 19.9 | 61.1 | 1307.102 | 21.3928 | 3.6742
1330 | 67.9 | 19.7 | 1286.408 | 65.2999 | 9.2989
648 | 72.1 | 8.76 | 614.6758 | 70.1685 | 5.2142
414 | 70.6 | 4.71 | 332.0044 | 70.4892 | 8.9932
281 | 70.1 | 3.91 | 275.6944 | 70.5101 | 0.20577
364 | 66.6 | 7.75 | 544.7666 | 70.2925 | 57.2835
259 | 68.5 | 4.41 | 310.8969 | 70.4982 | 7.5903
310 | 70.4 | 4.2 | 296.1151 | 70.5036 | 0.26826
1440 | 64.8 | 24.2 | 1474.726 | 60.9391 | 16.5174
1150 | 58.5 | 22.6 | 1415.6715 | 62.6403 | 111.4246
912 | 68.7 | 11.6 | 807.289 | 69.5939 | 15.4452
1020 | 64 | 15 | 1025.0012 | 68.3334 | 18.8119
1360 | 64.3 | 18.6 | 1230.4511 | 66.1533 | 25.8532
866 | 71.7 | 9.78 | 684.6385 | 70.0039 | 46.8136
222 | 67.1 | 3.21 | 226.3744 | 70.5216 | 11.733
1540 | 65.3 | 20.1 | 1305.8543 | 64.9679 | 73.3442
399 | 67.4 | 5.74 | 404.3637 | 70.4466 | 9.3205
1040 | 76.3 | 17.1 | 1148.6887 | 67.1748 | 99.0497
258 | 66.2 | 3.59 | 253.1525 | 70.516 | 18.6595
1040 | 68.3 | 13.8 | 950.2684 | 68.86 | 11.0691
1140 | 66.4 | 19.1 | 1256.3271 | 65.7763 | 18.465
372 | 68.6 | 5.01 | 353.0991 | 70.4789 | 4.0073
806 | 66.2 | 11.1 | 773.9231 | 69.7228 | 13.7846
966 | 18.2 | 65.5 | 1239.5397 | 18.9243 | 100.474
1020 | 61.6 | 15.4 | 1049.302 | 68.1365 | 43.8727
1570 | 62.8 | 21.6 | 1374.2405 | 63.6222 | 51.8661
432 | 69.5 | 6.57 | 462.5015 | 70.396 | 2.0455
417 | 60.6 | 11.5 | 800.6382 | 69.6207 | 277.9731
438 | 69.3 | 6.48 | 456.2067 | 70.4023 | 1.6578
1680 | 62.6 | 23.2 | 1438.8737 | 62.0204 | 78.0015
570 | 69.7 | 7.86 | 552.406 | 70.2807 | 0.75067
627 | 68.1 | 11.3 | 787.3025 | 69.6728 | 36.7995
1850 | 53.2 | 42.9 | 1591.3974 | 37.0955 | 348.6863
123 | 67 | 2.37 | 167.1546 | 70.5294 | 15.0607
192 | 70.9 | 3.4 | 239.7646 | 70.519 | 3.1927
202 | 71.6 | 2.7 | 190.4228 | 70.527 | 1.3304
1030 | 20 | 43.7 | 1581.3043 | 36.1855 | 667.9657
402 | 67.5 | 4.96 | 349.5843 | 70.4807 | 12.5546
713 | 81.3 | 9.19 | 644.2582 | 70.1043 | 131.6566
1430 | 30.6 | 55.2 | 1402.6701 | 25.4107 | 27.9267
578 | 74.3 | 7.58 | 532.9494 | 70.3099 | 18.6316
90 | 69.3 | 1.27 | 89.5771 | 70.5331 | 1.5209
762 | 68.5 | 10.8 | 753.7754 | 69.794 | 1.7648
519 | 69.1 | 6.93 | 487.6545 | 70.3686 | 2.9219
1480 | 62.9 | 28.7 | 1592.0496 | 55.4721 | 71.9446
1230 | 63.1 | 18.8 | 1240.8879 | 66.0047 | 8.5955
1260 | 67.4 | 18.5 | 1225.1902 | 66.2265 | 2.9957
1800 | 61.9 | 30.4 | 1618.2781 | 53.2328 | 119.2315
1300 | 69.8 | 17 | 1143.03 | 67.2371 | 39.4821
1020 | 72.3 | 11.8 | 820.5556 | 69.5386 | 60.7606
1290 | 66.3 | 18.2 | 1209.2397 | 66.4417 | 8.7325
1400 | 31.6 | 49.2 | 1500.6518 | 30.5011 | 14.7403
1300 | 69.2 | 18 | 1198.4685 | 66.5816 | 20.6264
108 | 70.5 | 1.12 | 78.9973 | 70.5333 | 1.1247
258 | 68.9 | 4.03 | 284.1454 | 70.5075 | 3.4973
1120 | 54.7 | 25 | 1500.8424 | 60.0337 | 222.1932
809 | 72.5 | 9.21 | 645.6312 | 70.1011 | 41.4062
123 | 69.5 | 1.73 | 122.0207 | 70.5322 | 1.0667
1250 | 28.6 | 64.6 | 1253.0348 | 19.3968 | 84.7108
1320 | 24.8 | 53 | 1438.9445 | 27.1499 | 24.4206
789 | 8 | 76.2 | 1093.2426 | 14.347 | 163.9305
1190 | 67.1 | 14.3 | 981.7247 | 68.6521 | 60.3539
1160 | 66.8 | 15.4 | 1049.302 | 68.1365 | 18.1551
1030 | 65.7 | 13.8 | 950.2684 | 68.86 | 18.4776
981 | 69.4 | 12.4 | 860.0591 | 69.3596 | 19.5399
1030 | 66.7 | 14.2 | 975.4684 | 68.695 | 7.9521
891 | 53.5 | 27.9 | 1576.3837 | 56.5012 | 636.498
1080 | 69.4 | 13.8 | 950.2684 | 68.86 | 22.7734
702 | 70.7 | 9.46 | 662.7692 | 70.0602 | 2.4653
1610 | 67.1 | 28.1 | 1580.505 | 56.2457 | 118.9773
447 | 59.8 | 7.05 | 496.0289 | 70.3587 | 114.6975
1330 | 28.2 | 40.8 | 1614.8665 | 39.5801 | 237.9041
912 | 71.4 | 12.7 | 879.6329 | 69.2624 | 5.9686
936 | 69.3 | 12.7 | 879.6329 | 69.2624 | 4.2456
1260 | 63 | 15.5 | 1055.326 | 68.0856 | 81.8212
1340 | 70.2 | 17.7 | 1182.1098 | 66.7859 | 44.9567
1540 | 32.8 | 36 | 1645.386 | 45.7052 | 181.379
225 | 67.7 | 2.81 | 198.178 | 70.526 | 8.9472
1140 | 63.8 | 14.7 | 1006.5675 | 68.474 | 45.6289
1100 | 19.9 | 44.3 | 1573.3837 | 35.5166 | 543.2182
1160 | 74.9 | 15.6 | 1061.3291 | 68.0339 | 60.1484
664 | 71.9 | 21 | 1347.7646 | 64.1793 | 684.1393
1310 | 29.2 | 63.6 | 1268.232 | 19.9408 | 88.064
1210 | 47 | 19.2 | 1261.4151 | 65.6987 | 353.1727
171 | 71.5 | 2.24 | 157.9874 | 70.5301 | 1.1669
1670 | 51.9 | 35.6 | 1646.033 | 46.2369 | 32.8382
1010 | 13.7 | 70.8 | 1163.7663 | 16.4374 | 39.0769
1270 | 22 | 59.7 | 1329.3645 | 22.2674 | 4.779
1520 | 70.6 | 22.9 | 1427.4298 | 62.3332 | 79.7871
912 | 78.5 | 14.2 | 975.4684 | 68.695 | 101.5197
1250 | 68.4 | 16 | 1085.1265 | 67.8204 | 36.6472
1100 | 58.3 | 16.8 | 1131.6388 | 67.3595 | 83.4109
125 | 71.2 | 1.92 | 135.4206 | 70.5316 | 0.59187
307 | 72.3 | 4.77 | 336.2244 | 70.4873 | 4.4268
567 | 69.5 | 7.54 | 530.167 | 70.3139 | 2.4747
904 | 67.2 | 9.21 | 645.6312 | 70.1011 | 97.5867
214 | 68.9 | 2.83 | 199.588 | 70.5258 | 2.9207
144 | 70.6 | 1.99 | 140.3573 | 70.5313 | 0.022447
1510 | 63.7 | 22.4 | 1407.6593 | 62.8419 | 14.7269
1500 | 60.3 | 20.2 | 1310.6382 | 64.8831 | 68.9034
1440 | 68.6 | 18.4 | 1219.9011 | 66.299 | 70.0053
948 | 69.7 | 13.9 | 956.5941 | 68.8197 | 0.87355
1620 | 35.1 | 38.5 | 1634.2204 | 42.4473 | 54.2527
231 | 66.9 | 3.15 | 222.1454 | 70.5224 | 13.2262
994 | 35.1 | 27.7 | 1572.1245 | 56.7554 | 915.4163
576 | 72.7 | 9.42 | 660.0301 | 70.0669 | 16.3654
1450 | 34.6 | 58 | 1356.7986 | 23.3931 | 137.1984
254 | 64.4 | 5.45 | 384.0108 | 70.4607 | 59.3108
600 | 66.1 | 9.17 | 642.885 | 70.1074 | 18.5161
691 | 68.1 | 10.5 | 733.5386 | 69.8608 | 5.5176
588 | 70.5 | 7.35 | 516.9412 | 70.3321 | 6.7731
408 | 64 | 5.87 | 413.4814 | 70.4398 | 41.5106
1400 | 79.2 | 22.9 | 1427.4298 | 62.3332 | 285.4947
1160 | 16.3 | 61.1 | 1307.102 | 21.3928 | 54.8422
1020 | 69.6 | 10.8 | 753.7754 | 69.794 | 94.7128
106 | 70.9 | 1.44 | 101.5673 | 70.5329 | 0.16104
1490 | 30.6 | 42.3 | 1598.5795 | 37.7915 | 67.4657
489 | 70.1 | 7.31 | 514.155 | 70.3358 | 0.90087
1320 | 63.3 | 14.9 | 1018.876 | 68.3809 | 146.94
864 | 67.5 | 12.1 | 840.3646 | 69.4516 | 4.555
1390 | 64.1 | 20.2 | 1310.6382 | 64.8831 | 9.0264
1610 | 28.4 | 58.3 | 1351.9291 | 23.1892 | 116.1173
510 | 72 | 7.77 | 546.156 | 70.2904 | 4.6691
208 | 69.2 | 3.82 | 269.3554 | 70.5119 | 6.7496
1140 | 70 | 11.9 | 827.1709 | 69.5102 | 130.9635
1530 | 35.7 | 36.3 | 1644.6798 | 45.308 | 109.881
1310 | 68.5 | 18.6 | 1230.4511 | 66.1533 | 13.96
706 | 69.4 | 9.1 | 638.0766 | 70.1183 | 6.6788
1290 | 60.5 | 20.6 | 1329.4581 | 64.5368 | 18.3755
1430 | 67.4 | 20.3 | 1315.3907 | 64.7976 | 24.3187
1140 | 63.3 | 15.3 | 1043.2573 | 68.1868 | 36.3822
1320 | 48.6 | 32.8 | 1640.1156 | 50.0035 | 138.8541
1360 | 61.7 | 18.8 | 1240.8879 | 66.0047 | 37.4821
1400 | 63 | 24 | 1467.8396 | 61.16 | 9.5333
426 | 69.3 | 5.49 | 386.8192 | 70.4589 | 3.3936
1270 | 63.2 | 20 | 1301.0391 | 65.052 | 4.7167
1380 | 54 | 26.4 | 1541.0335 | 58.3725 | 53.7582
1660 | 63.2 | 30.7 | 1621.9472 | 52.8322 | 109.4264
1140 | 69.8 | 16 | 1085.1265 | 67.8204 | 7.941
1170 | 68.3 | 16.2 | 1096.8928 | 67.7094 | 7.4881
1510 | 49 | 21.9 | 1387.0274 | 63.3346 | 225.6806
1570 | 56.8 | 22.9 | 1427.4298 | 62.3332 | 57.7678
1160 | 72.3 | 11.9 | 827.1709 | 69.5102 | 155.7561
597 | 68.3 | 7.39 | 519.7269 | 70.3284 | 12.0906
1270 | 17.3 | 79.8 | 1049.8915 | 13.1565 | 81.8846
1580 | 50.4 | 25.2 | 1507.0134 | 59.8021 | 95.5157
1080 | 69.7 | 12.9 | 892.6119 | 69.1947 | 47.1608
1130 | 69.3 | 14.5 | 994.1831 | 68.5643 | 25.1816
1400 | 62.5 | 24.1 | 1471.3007 | 61.0498 | 8.8939
1450 | 61.4 | 21.4 | 1365.5479 | 63.8106 | 15.3383
1520 | 48.4 | 40 | 1622.4444 | 40.5611 | 75.4672
1580 | 61.8 | 24.6 | 1488.0705 | 60.4907 | 13.0032
1330 | 28.6 | 45.8 | 1552.4526 | 33.8963 | 94.1533
684 | 68.6 | 8.62 | 605.0192 | 70.1878 | 10.8539
216 | 70.9 | 3.1 | 218.6212 | 70.523 | 0.15134
1190 | 71.4 | 16 | 1085.1265 | 67.8204 | 27.5052
1500 | 45.4 | 29 | 1597.3665 | 55.0816 | 106.3971
1210 | 65.6 | 17.3 | 1159.9312 | 67.048 | 5.4455
1420 | 66.3 | 19.9 | 1296.1929 | 65.1353 | 21.8318
1050 | 65.1 | 15.6 | 1061.3291 | 68.0339 | 8.7793
1250 | 68.9 | 17.6 | 1176.6041 | 66.8525 | 11.3881
1600 | 57 | 36.5 | 1644.1066 | 45.044 | 145.5442
534 | 62.4 | 6.21 | 437.3079 | 70.42 | 76.8085
746 | 58.2 | 17 | 1143.03 | 67.2371 | 292.2336
1850 | 72.2 | 24.3 | 1478.1157 | 60.8278 | 314.0644
1640 | 27.9 | 53.6 | 1429.057 | 26.6615 | 60.9727
1000 | 13.5 | 79.6 | 1052.2256 | 13.2189 | 3.7224
825 | 72.3 | 13.8 | 950.2684 | 68.86 | 32.7949
1100 | 70.5 | 13.9 | 956.5941 | 68.8197 | 30.2943
1850 | 58.6 | 28.6 | 1590.2103 | 55.6018 | 99.1432
1390 | 59.5 | 19.8 | 1291.3158 | 65.218 | 45.7039
1590 | 72.9 | 18.5 | 1225.1902 | 66.2265 | 222.3116
1320 | 65.3 | 15.6 | 1061.3291 | 68.0339 | 96.8532
310 | 71.3 | 4.1 | 289.0744 | 70.506 | 1.2154
1190 | 65.2 | 17.5 | 1171.0722 | 66.9184 | 3.4315
1720 | 68.6 | 26.1 | 1533.0106 | 58.736 | 144.0039
1070 | 36.5 | 42.7 | 1593.8301 | 37.3262 | 367.2221
1220 | 68.6 | 16.5 | 1114.3713 | 67.5377 | 16.0326
602 | 69.9 | 8.91 | 625.0088 | 70.1469 | 0.76814
195 | 68.7 | 2.75 | 193.948 | 70.5265 | 3.3377
1430 | 47.5 | 21.5 | 1369.9109 | 63.7168 | 267.8073
1130 | 16.4 | 64.3 | 1257.5719 | 19.5579 | 31.7117
1210 | 64.6 | 17.4 | 1165.5145 | 66.9836 | 8.325
1340 | 20 | 69.6 | 1180.3563 | 16.9591 | 43.291
1720 | 74.6 | 27.9 | 1576.3837 | 56.5012 | 355.1179
1020 | 67.1 | 16.9 | 1137.3466 | 67.2986 | 18.4337
69 | 67.1 | 1.35 | 95.2196 | 70.533 | 12.7039
402 | 68.2 | 5.24 | 369.2619 | 70.4698 | 6.5838
1390 | 64.7 | 21 | 1347.7646 | 64.1793 | 2.654
1600 | 55.5 | 26.2 | 1535.7205 | 58.6153 | 15.2243
538 | 73.9 | 7.56 | 531.5582 | 70.3119 | 12.9296
1530 | 61.5 | 23.1 | 1435.0941 | 62.1253 | 12.4227
975 | 64.8 | 12.5 | 866.5974 | 69.3278 | 36.198
1030 | 39.8 | 42.3 | 1598.5795 | 37.7915 | 435.8734
1360 | 67.8 | 19.5 | 1276.501 | 65.4616 | 14.7814
1500 | 58.5 | 35.5 | 1646.1408 | 46.3702 | 175.6617
214 | 68.2 | 3.17 | 223.5551 | 70.5221 | 5.5142
712 | 58.4 | 17 | 1143.03 | 67.2371 | 326.2668
1550 | 63.7 | 28.5 | 1588.3371 | 55.7311 | 65.4662
1730 | 40 | 47.2 | 1531.7234 | 32.4518 | 109.4907
1170 | 63.8 | 19.2 | 1261.4151 | 65.6987 | 14.7679
1010 | 65.5 | 14.5 | 994.1831 | 68.5643 | 9.7244
144 | 70.2 | 2.18 | 153.7563 | 70.5304 | 0.23633
1070 | 72.5 | 15.2 | 1037.1921 | 68.2363 | 19.6168
794 | 72.7 | 8.45 | 593.2777 | 70.2104 | 60.0166
678 | 76.8 | 9.21 | 645.6312 | 70.1011 | 46.2748
449 | 70.5 | 6.46 | 454.8075 | 70.4036 | 0.054338
972 | 66.7 | 13.6 | 937.5668 | 68.9387 | 6.5957
1220 | 63.1 | 18.5 | 1225.1902 | 66.2265 | 9.811
1450 | 69.1 | 20.1 | 1305.8543 | 64.9679 | 44.8296
420 | 69.7 | 16.5 | 1114.3713 | 67.5377 | 648.7313
381 | 69.9 | 5.6 | 394.5404 | 70.4536 | 0.55144
1520 | 64.1 | 22.3 | 1403.6014 | 62.9418 | 19.4397
1400 | 64.8 | 21 | 1347.7646 | 64.1793 | 4.0301
120 | 70.6 | 1.75 | 123.4312 | 70.5321 | 0.020334
996 | 68.4 | 12.1 | 840.3646 | 69.4516 | 33.462
1430 | 56.6 | 20.4 | 1320.1116 | 64.7114 | 81.9244
1300 | 62.7 | 15.9 | 1079.2098 | 67.8748 | 91.8966
1560 | 65.6 | 21.7 | 1378.5365 | 63.527 | 48.2836
1360 | 19.2 | 81.9 | 1025.8967 | 12.5262 | 193.6475
1230 | 68.2 | 18 | 1198.4685 | 66.5816 | 3.9474
1110 | 16.1 | 71.2 | 1158.3108 | 16.2684 | 3.146
1320 | 23.4 | 51.3 | 1466.8207 | 28.593 | 55.762
1490 | 35.7 | 56.9 | 1374.7402 | 24.1606 | 150.9027
1480 | 22.6 | 56.6 | 1379.654 | 24.3755 | 16.603
1390 | 70.1 | 19.7 | 1286.408 | 65.2999 | 37.3758
828 | 65.8 | 10.2 | 713.218 | 69.9233 | 34.6008
897 | 67.5 | 11.3 | 787.3025 | 69.6728 | 20.7954
1500 | 51.6 | 37.2 | 1641.4799 | 44.1258 | 82.6016
1480 | 22.9 | 69.5 | 1181.7539 | 17.0037 | 153.5869
909 | 68.7 | 12.7 | 879.6329 | 69.2624 | 1.4684
1260 | 61.7 | 20 | 1301.0391 | 65.052 | 13.4854
1220 | 37.7 | 31.7 | 1632.1983 | 51.4889 | 417.0955
1310 | 77.5 | 17.6 | 1176.6041 | 66.8525 | 137.1389
1110 | 62.5 | 15.7 | 1067.3109 | 67.9816 | 32.4821
1080 | 66.9 | 15.1 | 1031.1066 | 68.2852 | 5.1121
1510 | 67.4 | 22.3 | 1403.6014 | 62.9418 | 34.9979
1060 | 19.2 | 59.9 | 1326.1645 | 22.1396 | 103.2739
396 | 71 | 5.87 | 413.4814 | 70.4398 | 0.72209
333 | 68.6 | 5.13 | 361.533 | 70.4743 | 4.6004
583 | 71.7 | 9.46 | 662.7692 | 70.0602 | 11.1889
1490 | 64.7 | 19.7 | 1286.408 | 65.2999 | 55.7282
1190 | 18.2 | 54.8 | 1409.2637 | 25.7165 | 120.7181
1700 | 62.9 | 47.4 | 1528.6849 | 32.2507 | 978.5815
1380 | 55.8 | 19.2 | 1261.4151 | 65.6987 | 116.7688
252 | 70 | 3.63 | 255.9707 | 70.5154 | 0.28665
250 | 69.9 | 3.61 | 254.5616 | 70.5157 | 0.40687
175 | 69.7 | 2.68 | 189.0127 | 70.5271 | 0.94644
1560 | 59.8 | 25.6 | 1518.9255 | 59.333 | 2.4717
1350 | 64.8 | 20.2 | 1310.6382 | 64.8831 | 2.0765
2040 | 54 | 36.5 | 1644.1066 | 45.044 | 289.5709
786 | 63.4 | 18.5 | 1225.1902 | 66.2265 | 265.6479
430 | 68.8 | 5.81 | 409.2737 | 70.443 | 3.2732
654 | 79 | 7.65 | 537.8169 | 70.3029 | 93.6715
555 | 67.1 | 7.2 | 506.4895 | 70.3458 | 13.6784
225 | 68.2 | 2.56 | 180.5519 | 70.5281 | 8.059
564 | 71.3 | 7.39 | 519.7269 | 70.3284 | 3.5623
1540 | 31.6 | 60.8 | 1311.8447 | 21.5764 | 170.0073
257 | 71.3 | 3.21 | 226.3744 | 70.5216 | 1.8588
966 | 64.9 | 12.6 | 873.1221 | 69.2954 | 30.8425
1360 | 67.5 | 20 | 1301.0391 | 65.052 | 10.6367
1510 | 69.9 | 20.4 | 1320.1116 | 64.7114 | 75.0876
1130 | 35.3 | 66.7 | 1221.823 | 18.3182 | 299.6447
1240 | 59.9 | 20.7 | 1334.0832 | 64.4485 | 32.5125
764 | 70.6 | 21.1 | 1352.2598 | 64.0881 | 504.6556
1500 | 34.6 | 36 | 1645.386 | 45.7052 | 151.5596
1180 | 62 | 18 | 1198.4685 | 66.5816 | 21.4465
1410 | 28.3 | 58.8 | 1343.8389 | 22.8544 | 35.5017
1990 | 73.5 | 34.5 | 1645.9793 | 47.7095 | 823.2392
1540 | 62.6 | 18.2 | 1209.2397 | 66.4417 | 160.8981
1260 | 69 | 16.2 | 1096.8928 | 67.7094 | 37.203
1330 | 63.7 | 18.9 | 1246.0633 | 65.9293 | 14.3808
1140 | 67.2 | 18.1 | 1203.8677 | 66.512 | 5.9221
1220 | 69.4 | 16.5 | 1114.3713 | 67.5377 | 18.3723
1540 | 28.4 | 53.5 | 1430.7058 | 26.7422 | 18.7048
1620 | 61.8 | 29.2 | 1600.7446 | 54.82 | 49.2154
756 | 54.6 | 13.4 | 924.8003 | 69.0149 | 245.8522
588 | 64 | 7.46 | 524.6001 | 70.3217 | 45.3335
1060 | 14 | 84.6 | 996.3841 | 11.7776 | 10.345
1480 | 71 | 36.9 | 1642.7216 | 44.5182 | 736.6553
1480 | 60.8 | 24.1 | 1471.3007 | 61.0498 | 0.1635
1180 | 67.4 | 15.6 | 1061.3291 | 68.0339 | 19.2136
897 | 67.2 | 12.8 | 886.1296 | 69.2289 | 4.2742
1090 | 65.5 | 15.2 | 1037.1921 | 68.2363 | 11.2125
1380 | 68.7 | 19.9 | 1296.1929 | 65.1353 | 22.0891
804 | 70.8 | 11 | 767.2175 | 69.747 | 2.916
1100 | 62.1 | 15.3 | 1043.2573 | 68.1868 | 41.3494
1410 | 59.8 | 21.2 | 1356.7222 | 63.9963 | 21.4009
639 | 66.5 | 8.66 | 607.7794 | 70.1824 | 14.862
1480 | 41.5 | 30.6 | 1620.7552 | 52.9659 | 157.9307
238 | 70.7 | 3.17 | 223.5551 | 70.5221 | 0.31036
1190 | 67.6 | 15.9 | 1079.2098 | 67.8748 | 16.4717
1280 | 70.4 | 15.8 | 1073.2712 | 67.9286 | 63.1956
1130 | 13.4 | 82.2 | 1022.5443 | 12.4397 | 16.3462
96 | 67.4 | 2.81 | 198.178 | 70.526 | 23.718
1600 | 65.3 | 22.7 | 1419.6257 | 62.5386 | 51.0854
1430 | 21.5 | 61.6 | 1299.233 | 21.0914 | 23.009
1110 | 58.1 | 15.9 | 1079.2098 | 67.8748 | 96.8137
1160 | 63 | 15.2 | 1037.1921 | 68.2363 | 47.5652
1310 | 80 | 15 | 1025.0012 | 68.3334 | 244.6083
1430 | 46.1 | 42.8 | 1592.6185 | 37.2107 | 114.3442
497 | 68.9 | 8.09 | 568.3605 | 70.2547 | 8.6375
1250 | 70.3 | 14.5 | 994.1831 | 68.5643 | 90.43
1410 | 66 | 20.1 | 1305.8543 | 64.9679 | 15.5538
1390 | 67.2 | 20.1 | 1305.8543 | 64.9679 | 14.4405
1410 | 20.8 | 60.8 | 1311.8447 | 21.5764 | 13.4725
1410 | 65.1 | 20.5 | 1324.8008 | 64.6244 | 9.9226
2090 | 61.7 | 31 | 1625.3388 | 52.4303 | 374.3392
66 | 66.4 | 1.2 | 84.6399 | 70.5332 | 17.5477
170 | 70.7 | 2.83 | 199.588 | 70.5258 | 1.1998
1120 | 70.2 | 14.8 | 1012.7314 | 68.4278 | 18.5111
1760 | 56 | 31.2 | 1627.4479 | 52.1618 | 38.2019
1450 | 69.9 | 18.8 | 1240.8879 | 66.0047 | 73.585
234 | 68.2 | 3.19 | 224.9647 | 70.5219 | 5.5001
1570 | 36.3 | 50.8 | 1474.9538 | 29.0345 | 64.8544
1520 | 60.1 | 24.5 | 1484.788 | 60.6036 | 1.9098
1330 | 62.2 | 23.5 | 1450.0013 | 61.7022 | 19.4837
1140 | 65.9 | 14.1 | 969.1944 | 68.7372 | 47.0209
1410 | 32.4 | 49.1 | 1502.2371 | 30.5955 | 14.6209
1150 | 64.4 | 16.2 | 1096.8928 | 67.7094 | 14.7198
1260 | 63 | 19.9 | 1296.1929 | 65.1353 | 6.3094
381 | 61.8 | 8.89 | 623.6319 | 70.1498 | 148.3581
226 | 70.2 | 3.55 | 250.3342 | 70.5167 | 0.89129
1280 | 63.3 | 18.3 | 1214.5842 | 66.3707 | 15.1455
147 | 68.8 | 1.99 | 140.3573 | 70.5313 | 3.0563
1390 | 33.1 | 34.8 | 1646.2699 | 47.3066 | 289.555
174 | 69.2 | 2.85 | 200.998 | 70.5256 | 2.7309
1280 | 61.7 | 29 | 1597.3665 | 55.0816 | 178.3464
1300 | 20 | 58.8 | 1343.8389 | 22.8544 | 10.7148
502 | 69.3 | 7.98 | 560.7334 | 70.2673 | 5.5437
221 | 68.7 | 3.76 | 265.129 | 70.513 | 5.8883
194 | 70.6 | 2.56 | 180.5519 | 70.5281 | 0.24675
1340 | 68.2 | 19 | 1251.2098 | 65.8531 | 16.0387
1490 | 38.4 | 34.2 | 1645.4736 | 48.1133 | 126.6364
1600 | 63.7 | 24.3 | 1478.1157 | 60.8278 | 28.0938
237 | 68.2 | 3.53 | 248.925 | 70.517 | 5.5585
1110 | 66.2 | 15.7 | 1067.3109 | 67.9816 | 5.6083
894 | 32.5 | 70.2 | 1172.0194 | 16.6954 | 353.0343
1270 | 21.2 | 62.3 | 1288.2941 | 20.6789 | 0.71862
1160 | 63.1 | 16.6 | 1120.151 | 67.479 | 21.2966
1620 | 40.4 | 26.8 | 1551.2337 | 57.8819 | 311.9319
1210 | 68.4 | 16.4 | 1108.5683 | 67.5956 | 14.3902
1090 | 13.1 | 63.1 | 1275.9082 | 20.2204 | 96.8679
1170 | 69.8 | 18.3 | 1214.5842 | 66.3707 | 14.4152
521 | 72.7 | 5.79 | 407.871 | 70.444 | 22.1851
1260 | 45.9 | 56.7 | 1378.0152 | 24.3036 | 485.0081
288 | 67.2 | 6.89 | 484.8619 | 70.3718 | 61.8287
1250 | 50 | 31.3 | 1628.4573 | 52.0274 | 195.4361
1620 | 44.1 | 37.5 | 1640.0701 | 43.7352 | 0.67115
366 | 68.4 | 5.15 | 362.9384 | 70.4735 | 4.3119
1440 | 64.1 | 19 | 1251.2098 | 65.8531 | 50.6836
1630 | 57.1 | 36.6 | 1643.7899 | 44.9123 | 148.7942
309 | 66 | 4.65 | 327.7838 | 70.4911 | 20.6417
1250 | 50.7 | 20 | 1301.0391 | 65.052 | 209.4584
1380 | 66.5 | 18.8 | 1240.8879 | 66.0047 | 26.0959
792 | 70.5 | 11.9 | 827.1709 | 69.5102 | 2.6321
1370 | 60.6 | 21.1 | 1352.2598 | 64.0881 | 12.5875
1350 | 68.4 | 17.3 | 1159.9312 | 67.048 | 50.0849
1430 | 60.4 | 23.5 | 1450.0013 | 61.7022 | 2.2301
158 | 69.6 | 2.18 | 153.7563 | 70.5304 | 0.88974
369 | 69.1 | 4.1 | 289.0744 | 70.506 | 10.5099
1010 | 68.1 | 12.1 | 840.3646 | 69.4516 | 40.2659
1140 | 62.2 | 17.8 | 1187.5893 | 66.7185 | 23.4421
1530 | 65.8 | 20.5 | 1324.8008 | 64.6244 | 57.6279
1440 | 62.4 | 19.9 | 1296.1929 | 65.1353 | 35.1069
882 | 64.3 | 12.6 | 873.1221 | 69.2954 | 25.0593
1680 | 30.2 | 57.6 | 1363.3079 | 23.6685 | 176.6321
149 | 70.1 | 2.28 | 160.8082 | 70.5299 | 0.37106
1250 | 59.4 | 17 | 1143.03 | 67.2371 | 76.7044
1020 | 12.8 | 68.3 | 1198.7059 | 17.5506 | 65.2279
1210 | 57.5 | 16.7 | 1125.9069 | 67.4196 | 107.8442
1400 | 64.4 | 19.2 | 1261.4151 | 65.6987 | 27.3416
166 | 69.5 | 2.72 | 191.8329 | 70.5268 | 1.9457
1640 | 35.7 | 41.6 | 1606.4944 | 38.6177 | 10.0123
420 | 69.7 | 6.29 | 442.9097 | 70.4149 | 1.2122
921 | 55.8 | 12.7 | 879.6329 | 69.2624 | 183.5229
951 | 67.3 | 12.8 | 886.1296 | 69.2289 | 9.3418
1870 | 53.2 | 30.9 | 1624.2388 | 52.5644 | 81.0841
1440 | 68.3 | 20.6 | 1329.4581 | 64.5368 | 30.4845
1710 | 61.5 | 19.6 | 1281.4697 | 65.3811 | 260.366
1440 | 62.7 | 23.3 | 1442.6182 | 61.9149 | 0.62547
1730 | 37.2 | 52.6 | 1445.5263 | 27.4815 | 202.5491
1910 | 58.2 | 28.8 | 1593.8554 | 55.3422 | 141.6763
1240 | 73.6 | 16.6 | 1120.151 | 67.479 | 56.6541
1700 | 66.4 | 26.2 | 1535.7205 | 58.6153 | 96.6519
1510 | 58.5 | 25.5 | 1516.0012 | 59.451 | 0.95256
1590 | 51 | 28 | 1578.4615 | 56.3736 | 29.0537
1280 | 26.3 | 59.6 | 1330.9668 | 22.3317 | 19.2176
1340 | 23.1 | 66.9 | 1218.9016 | 18.2198 | 43.406
364 | 71.7 | 5.83 | 410.6764 | 70.4419 | 4.493
972 | 72 | 14.4 | 987.963 | 68.6085 | 11.8424
822 | 68.8 | 10.5 | 733.5386 | 69.8608 | 11.5785
1570 | 61.1 | 24.2 | 1474.726 | 60.9391 | 12.1511
1500 | 29.7 | 55.7 | 1394.4368 | 25.0348 | 36.6499
1350 | 35.3 | 70.3 | 1170.6381 | 16.652 | 390.7201
1540 | 38.7 | 31.1 | 1626.4084 | 52.2961 | 194.8273
1100 | 14.6 | 79.1 | 1058.0985 | 13.3767 | 3.8417
1480 | 27.6 | 58.5 | 1348.6891 | 23.0545 | 43.6939
1090 | 67.4 | 14 | 962.9029 | 68.7788 | 23.479
1470 | 25.7 | 52.5 | 1447.17 | 27.5651 | 4.175
334 | 69.3 | 4.58 | 322.8592 | 70.4933 | 1.5897
358 | 73.2 | 4.92 | 346.7721 | 70.4821 | 7.5551
1510 | 34.2 | 42.2 | 1599.7418 | 37.9086 | 24.5114
1100 | 70.5 | 15.9 | 1079.2098 | 67.8748 | 7.4689
662 | 69.8 | 9.19 | 644.2582 | 70.1043 | 0.51305
1590 | 63.6 | 25.4 | 1513.041 | 59.5685 | 24.1641
1380 | 25.2 | 50.9 | 1473.3304 | 28.9456 | 25.6649
1170 | 68.3 | 15.4 | 1049.302 | 68.1365 | 19.4866
1630 | 72.1 | 23.8 | 1460.8108 | 61.3786 | 153.1854
1330 | 67 | 17.8 | 1187.5893 | 66.7185 | 27.1702
894 | 10 | 78 | 1071.2102 | 13.7335 | 55.8873
247 | 71.9 | 3.55 | 250.3342 | 70.5167 | 1.9284
1160 | 65.9 | 16.3 | 1102.742 | 67.6529 | 7.452
1060 | 69.1 | 14.8 | 1012.7314 | 68.4278 | 3.4365
801 | 47.8 | 19.1 | 1256.3271 | 65.7763 | 600.0876
1470 | 25.9 | 51.8 | 1458.6521 | 28.1593 | 5.2765
1000 | 71.9 | 13.3 | 918.3932 | 69.0521 | 17.0064
1540 | 44.4 | 39.5 | 1626.7405 | 41.1833 | 20.3975
1550 | 61.1 | 19 | 1251.2098 | 65.8531 | 141.8463
1140 | 63.4 | 15.1 | 1031.1066 | 68.2852 | 39.7048
1360 | 72.1 | 34.1 | 1645.2563 | 48.248 | 677.6138
427 | 67.5 | 7.39 | 519.7269 | 70.3284 | 19.4854
1130 | 67.6 | 15.6 | 1061.3291 | 68.0339 | 6.4875
576 | 69 | 7.41 | 521.1194 | 70.3265 | 5.7829
968 | 66.6 | 16.7 | 1125.9069 | 67.4196 | 33.9792
1640 | 62.4 | 24.1 | 1471.3007 | 61.0498 | 39.839
1410 | 21.7 | 53.5 | 1430.7058 | 26.7422 | 25.9961
1410 | 26.5 | 53.6 | 1429.057 | 26.6615 | 0.5112
1200 | 64.9 | 18.7 | 1235.6838 | 66.0793 | 3.0918
1460 | 29.6 | 43.7 | 1581.3043 | 36.1855 | 63.0241
1440 | 56.2 | 21 | 1347.7646 | 64.1793 | 75.0328
1220 | 68.4 | 16.1 | 1091.0209 | 67.7653 | 22.6247
1500 | 69.6 | 22.1 | 1395.3827 | 63.1395 | 56.3582
1510 | 38.8 | 37.5 | 1640.0701 | 43.7352 | 46.9555
1260 | 22.2 | 61.5 | 1300.8032 | 21.1513 | 3.3238
324 | 68.4 | 4.69 | 330.5976 | 70.4899 | 4.4258
1370 | 61.3 | 21.6 | 1374.2405 | 63.6222 | 5.4168
432 | 70.6 | 6.29 | 442.9097 | 70.4149 | 0.19325
462 | 69.3 | 6.97 | 490.4466 | 70.3654 | 2.2159
389 | 72 | 5.53 | 389.6272 | 70.457 | 2.3814
1460 | 63.4 | 23.4 | 1446.3274 | 61.8089 | 2.7814
537 | 65.9 | 9.46 | 662.7692 | 70.0602 | 38.4364
1490 | 28.5 | 45.6 | 1555.3272 | 34.1081 | 37.1509
1370 | 35 | 33.6 | 1643.7958 | 48.9225 | 293.9725
367 | 70.4 | 5.41 | 381.2022 | 70.4625 | 0.27334
612 | 69.7 | 8.36 | 587.055 | 70.2219 | 1.1036
1280 | 52.8 | 33.2 | 1642.1669 | 49.4629 | 186.3459
747 | 65.5 | 11.4 | 793.9759 | 69.647 | 20.1455
1140 | 73.5 | 14.8 | 1012.7314 | 68.4278 | 47.3635
1310 | 28.5 | 69.7 | 1178.961 | 16.9148 | 157.1543
498 | 65.4 | 10.1 | 706.4268 | 69.9432 | 78.6703
1640 | 59.7 | 26.8 | 1551.2337 | 57.8819 | 13.831
1370 | 58.1 | 22.9 | 1427.4298 | 62.3332 | 22.3255
1570 | 62.5 | 30.5 | 1619.5323 | 53.0994 | 91.6482
234 | 67.8 | 2.96 | 208.7526 | 70.5245 | 8.2745
1370 | 69.1 | 20.6 | 1329.4581 | 64.5368 | 23.0184
750 | 68.1 | 9.29 | 651.1201 | 70.0883 | 17.0136
542 | 70.4 | 7.52 | 528.7755 | 70.3159 | 0.24069
1340 | 27.2 | 51.4 | 1465.1896 | 28.5056 | 22.6398
687 | 69.2 | 9.21 | 645.6312 | 70.1011 | 3.098
1150 | 41.7 | 21.4 | 1365.5479 | 63.8106 | 550.9431
691 | 71.6 | 8.7 | 610.5387 | 70.1769 | 10.6733
432 | 68.5 | 4.82 | 339.7407 | 70.4856 | 15.3127
438 | 74 | 6.04 | 425.3984 | 70.4302 | 12.9557
1090 | 16.6 | 72.4 | 1142.1678 | 15.7758 | 4.3146
423 | 65.9 | 5.74 | 404.3637 | 70.4466 | 21.1359
297 | 71.8 | 4.54 | 320.0449 | 70.4945 | 2.4138
1260 | 16.9 | 62.4 | 1286.739 | 20.6208 | 14.7995
607 | 74.1 | 8.81 | 618.1217 | 70.1614 | 15.678
1220 | 66.6 | 17.5 | 1171.0722 | 66.9184 | 3.2992
622 | 56.4 | 11.1 | 773.9231 | 69.7228 | 208.328
1300 | 33 | 38 | 1637.3603 | 43.0884 | 253.8058
1070 | 70.9 | 14.3 | 981.7247 | 68.6521 | 15.4624
102 | 69.6 | 1.69 | 119.1996 | 70.5323 | 1.2643
1070 | 71.8 | 16.6 | 1120.151 | 67.479 | 22.031
137 | 70.3 | 2.2 | 155.1667 | 70.5303 | 0.4939
302 | 69.2 | 4.33 | 305.2663 | 70.5003 | 1.705
1660 | 63.2 | 22.1 | 1395.3827 | 63.1395 | 93.5391
1470 | 46.9 | 38.8 | 1632.1395 | 42.0655 | 58.4899
1160 | 52.1 | 25.5 | 1516.0012 | 59.451 | 223.332
1430 | 27.2 | 53.1 | 1437.2976 | 27.0678 | 0.088627
144 | 66.6 | 2.22 | 156.5771 | 70.5302 | 15.6579
348 | 71.5 | 4.82 | 339.7407 | 70.4856 | 1.1201
1090 | 68.5 | 17.4 | 1165.5145 | 66.9836 | 9.9168
1300 | 22.4 | 53.6 | 1429.057 | 26.6615 | 40.4091
1550 | 64 | 25 | 1500.8424 | 60.0337 | 18.9595
1570 | 74.8 | 20.8 | 1338.6761 | 64.3594 | 180.4849
1380 | 37.4 | 29.9 | 1611.535 | 53.8975 | 343.7771
1560 | 61.2 | 21.4 | 1365.5479 | 63.8106 | 57.3241
1370 | 60.3 | 22 | 1391.2221 | 63.2374 | 9.2297
1400 | 50.6 | 30.6 | 1620.7552 | 52.9659 | 70.6944
603 | 73.8 | 9.48 | 664.1383 | 70.0568 | 19.0047
1170 | 54.5 | 21.9 | 1387.0274 | 63.3346 | 140.967
1370 | 66.3 | 20 | 1301.0391 | 65.052 | 7.9101
1340 | 61 | 16.2 | 1096.8928 | 67.7094 | 123.9634
1370 | 66.9 | 20.2 | 1310.6382 | 64.8831 | 8.7751
1040 | 65.8 | 14.3 | 981.7247 | 68.6521 | 12.6707
391 | 70.1 | 5.96 | 419.7913 | 70.4348 | 1.2194
1590 | 51.2 | 50.8 | 1474.9538 | 29.0345 | 508.9884
1520 | 62.5 | 23.8 | 1460.8108 | 61.3786 | 5.9373
1070 | 13.7 | 73 | 1134.2218 | 15.5373 | 8.885
243 | 72.7 | 3.82 | 269.3554 | 70.5119 | 5.7157
173 | 71.3 | 2.6 | 183.3722 | 70.5278 | 0.74004
723 | 78.3 | 8.79 | 616.7436 | 70.1642 | 81.2725
1720 | 63.4 | 28.5 | 1588.3371 | 55.7311 | 81.9678
1280 | 67.9 | 17.4 | 1165.5145 | 66.9836 | 18.348
1930 | 58.9 | 31.7 | 1632.1983 | 51.4889 | 173.3904
690 | 6 | 103 | 829.7365 | 8.0557 | 30.309
693 | 68.9 | 9.69 | 678.4957 | 70.0202 | 1.5359
1370 | 61.8 | 20.1 | 1305.8543 | 64.9679 | 15.5318
1270 | 17.4 | 80.2 | 1045.2491 | 13.033 | 86.5454
1210 | 23.4 | 59.3 | 1335.7829 | 22.5259 | 21.8982
1030 | 69.1 | 14.3 | 981.7247 | 68.6521 | 3.3137
1350 | 26.7 | 54.2 | 1419.1604 | 26.1838 | 6.6558
1050 | 59.8 | 14.4 | 987.963 | 68.6085 | 82.7313
201 | 66.4 | 3.42 | 241.174 | 70.5187 | 19.1197
798 | 65.7 | 10.8 | 753.7754 | 69.794 | 19.3736
192 | 69.4 | 2.56 | 180.5519 | 70.5281 | 1.4476
1340 | 28.3 | 56.6 | 1379.654 | 24.3755 | 17.5021
1150 | 65.4 | 15.9 | 1079.2098 | 67.8748 | 12.8188
1580 | 64 | 22.2 | 1399.5092 | 63.041 | 44.4359
1280 | 63.5 | 19.3 | 1266.4736 | 65.6204 | 4.7405
1360 | 61.5 | 21 | 1347.7646 | 64.1793 | 7.3784
1220 | 61.3 | 18.5 | 1225.1902 | 66.2265 | 24.3063
315 | 74.7 | 4.52 | 318.6376 | 70.4951 | 17.6993
978 | 15.4 | 89.7 | 944.499 | 10.5295 | 25.2206
1520 | 57.2 | 21.3 | 1361.1516 | 63.9038 | 78.6472
356 | 69.2 | 4.94 | 348.1783 | 70.4814 | 1.7238
110 | 70.9 | 1.67 | 117.789 | 70.5323 | 0.21621
1380 | 53.1 | 44.2 | 1574.7234 | 35.6272 | 355.9474
1420 | 16.5 | 81.1 | 1034.9281 | 12.7611 | 212.0513
1390 | 24.5 | 53.3 | 1434.0025 | 26.9044 | 8.3673
1630 | 33.4 | 51.9 | 1457.0148 | 28.0735 | 68.3437
998 | 70.7 | 15.7 | 1067.3109 | 67.9816 | 13.8069
1290 | 67.2 | 18.7 | 1235.6838 | 66.0793 | 5.1968
1040 | 69.7 | 14.3 | 981.7247 | 68.6521 | 5.6345
358 | 71.6 | 3.53 | 248.925 | 70.517 | 17.0653
202 | 70.1 | 3.04 | 214.3919 | 70.5236 | 0.3846
1420 | 60.1 | 15.7 | 1067.3109 | 67.9816 | 228.2784
1220 | 61.5 | 31.3 | 1628.4573 | 52.0274 | 312.5908
564 | 63.8 | 10.3 | 720.0005 | 69.903 | 69.7542
1070 | 62.7 | 16.7 | 1125.9069 | 67.4196 | 26.4495
1050 | 59.5 | 19.3 | 1266.4736 | 65.6204 | 100.0556
1290 | 52.9 | 28.9 | 1595.6277 | 55.212 | 130.1198
1720 | 68.2 | 21.9 | 1387.0274 | 63.3346 | 171.7728
1890 | 57.4 | 29.8 | 1610.0908 | 54.0299 | 116.0161
1660 | 60.4 | 26.3 | 1538.3948 | 58.4941 | 23.386
1450 | 66.3 | 19.8 | 1291.3158 | 65.218 | 34.807
1570 | 49.6 | 31.3 | 1628.4573 | 52.0274 | 10.457
1060 | 69.4 | 14.6 | 1000.3847 | 68.5195 | 5.5227
1790 | 59.9 | 28.2 | 1582.5142 | 56.1175 | 71.8136
988 | 70.9 | 20.6 | 1329.4581 | 64.5368 | 196.2355
1530 | 34 | 48.6 | 1510.1193 | 31.0724 | 9.0987
1560 | 60.5 | 26 | 1530.265 | 58.8563 | 3.8827
1490 | 63.3 | 21.8 | 1382.7989 | 63.4311 | 15.3683
1660 | 65.8 | 27.5 | 1567.7268 | 57.0082 | 88.6684
1020 | 63.1 | 15.1 | 1031.1066 | 68.2852 | 27.0511
230 | 70.8 | 3.46 | 243.9927 | 70.5181 | 0.341
522 | 60.9 | 7.18 | 505.0952 | 70.3475 | 89.6374
1300 | 69 | 21.1 | 1352.2598 | 64.0881 | 27.7745
1040 | 67.6 | 15.2 | 1037.1921 | 68.2363 | 0.41544
1260 | 19.1 | 63.2 | 1274.3689 | 20.1641 | 1.408
933 | 79.2 | 14 | 962.9029 | 68.7788 | 109.7963
1270 | 69.9 | 20.1 | 1305.8543 | 64.9679 | 26.0431
1440 | 65.6 | 21.8 | 1382.7989 | 63.4311 | 9.0746
1150 | 71 | 15.1 | 1031.1066 | 68.2852 | 26.2524
905 | 69.4 | 12.1 | 840.3646 | 69.4516 | 5.5833
1560 | 40.1 | 35.1 | 1646.3506 | 46.9046 | 56.2625
1550 | 73 | 18.1 | 1203.8677 | 66.512 | 202.1322
264 | 70.7 | 4.08 | 287.6662 | 70.5064 | 0.78564
1280 | 31.1 | 40 | 1622.4444 | 40.5611 | 246.1588
1480 | 66.5 | 21 | 1347.7646 | 64.1793 | 28.7438
990 | 30.4 | 32.1 | 1635.473 | 50.9493 | 978.8136
1120 | 20.1 | 72.4 | 1142.1678 | 15.7758 | 19.3551
1630 | 46.5 | 38.5 | 1634.2204 | 42.4473 | 16.4483
777 | 70.4 | 13.5 | 931.1916 | 68.9772 | 33.7831
621 | 68.3 | 7.77 | 546.156 | 70.2904 | 11.4441
1270 | 16.3 | 75.3 | 1104.5316 | 14.6684 | 39.2359
480 | 68.3 | 6.04 | 425.3984 | 70.4302 | 8.5202
1050 | 65.1 | 12.7 | 879.6329 | 69.2624 | 56.0972
900 | 9.4 | 95.1 | 894.5924 | 9.4069 | 0.039109
219 | 61.9 | 2.56 | 180.5519 | 70.5281 | 76.4183
1200 | 63.2 | 16.2 | 1096.8928 | 67.7094 | 34.5359
1130 | 27.1 | 68.8 | 1191.6021 | 17.3198 | 100.7215
393 | 72.7 | 5.41 | 381.2022 | 70.4625 | 5.1923
1710 | 47.4 | 34 | 1645.0143 | 48.3828 | 6.6071
1600 | 59.1 | 31.6 | 1631.3072 | 51.6236 | 57.2051
446 | 73.7 | 6.08 | 428.2013 | 70.4278 | 11.1302
1090 | 62.3 | 17.5 | 1171.0722 | 66.9184 | 30.1095
1610 | 63.4 | 25.4 | 1513.041 | 59.5685 | 27.2379
363 | 67.9 | 4.06 | 286.2579 | 70.5069 | 14.6627
318 | 67.4 | 4.41 | 310.8969 | 70.4982 | 9.666
538 | 74.8 | 7.35 | 516.9412 | 70.3321 | 20.5541
178 | 68.1 | 2.98 | 210.1624 | 70.5243 | 7.259
1080 | 17 | 75.3 | 1104.5316 | 14.6684 | 6.2402
1290 | 68.3 | 17.2 | 1154.3225 | 67.1118 | 26.0017
876 | 68.8 | 10.7 | 747.0395 | 69.8168 | 23.2492
770 | 70.6 | 8.95 | 627.7619 | 70.141 | 27.2361
308 | 65.8 | 7.24 | 509.2775 | 70.3422 | 74.7481
783 | 25.1 | 31.8 | 1633.0603 | 51.3541 | 1654.5263
1440 | 63.9 | 20.6 | 1329.4581 | 64.5368 | 16.7283
689 | 74.2 | 9.06 | 635.3275 | 70.1244 | 20.4582
1450 | 32.7 | 50 | 1487.8743 | 29.7575 | 10.5745
1430 | 63.4 | 21.5 | 1369.9109 | 63.7168 | 4.9235
1090 | 68.4 | 15.3 | 1043.2573 | 68.1868 | 2.964
1450 | 61.3 | 16.6 | 1120.151 | 67.479 | 183.5147
1550 | 44.2 | 36 | 1645.386 | 45.7052 | 14.4192
1270 | 67.2 | 16.6 | 1120.151 | 67.479 | 30.0727
1410 | 61.9 | 20.9 | 1343.2366 | 64.2697 | 11.5696
909 | 72.2 | 15.5 | 1055.326 | 68.0856 | 45.5298
1540 | 58.2 | 21.2 | 1356.7222 | 63.9963 | 78.4678
1550 | 66.8 | 22.1 | 1395.3827 | 63.1395 | 45.3335
1420 | 28.1 | 57 | 1373.1041 | 24.0895 | 19.0215
1390 | 36.2 | 61.6 | 1299.233 | 21.0914 | 239.2736
660 | 71.7 | 9.55 | 668.9278 | 70.0448 | 2.8462
1220 | 63.4 | 16.7 | 1125.9069 | 67.4196 | 27.9834
1390 | 65.6 | 20.9 | 1343.2366 | 64.2697 | 4.6908
936 | 23.9 | 39.9 | 1623.3317 | 40.685 | 912.799
626 | 70 | 10.1 | 706.4268 | 69.9432 | 8.6438
600 | 68 | 7.56 | 531.5582 | 70.3119 | 11.6023
320 | 67.5 | 15.9 | 1079.2098 | 67.8748 | 770.0921
237 | 67.6 | 3.42 | 241.174 | 70.5187 | 8.5421
258 | 67.1 | 4.77 | 336.2244 | 70.4873 | 19.6476
1460 | 50.2 | 41.6 | 1606.4944 | 38.6177 | 162.8177
594 | 63.7 | 10.6 | 740.2938 | 69.839 | 66.2762
1340 | 67.8 | 19.7 | 1286.408 | 65.2999 | 10.0871
1110 | 71.6 | 14.6 | 1000.3847 | 68.5195 | 25.5398
1450 | 59.2 | 24.5 | 1484.788 | 60.6036 | 3.5867
1600 | 35.9 | 35.8 | 1645.7522 | 45.9707 | 104.2158
686 | 64.1 | 25.1 | 1503.9458 | 59.9182 | 911.1818
1580 | 24.4 | 68.4 | 1197.2805 | 17.5041 | 243.2129
1140 | 70.1 | 14.6 | 1000.3847 | 68.5195 | 28.5359
770 | 71.9 | 8.6 | 603.6387 | 70.1905 | 39.8918
1640 | 78.1 | 23.2 | 1438.8737 | 62.0204 | 312.5882
1370 | 28.3 | 52.3 | 1450.4552 | 27.7334 | 8.9677
1560 | 34.5 | 44 | 1577.3795 | 35.8495 | 2.2247
775 | 58.1 | 10.6 | 740.2938 | 69.839 | 139.4139
1270 | 18.8 | 62.7 | 1282.0854 | 20.4479 | 2.9108
370 | 70.7 | 5.01 | 353.0991 | 70.4789 | 0.43046
1390 | 54.9 | 51.8 | 1458.6521 | 28.1593 | 721.3604
1140 | 77.9 | 15.9 | 1079.2098 | 67.8748 | 105.4404
1220 | 66.7 | 16.5 | 1114.3713 | 67.5377 | 15.6057
1100 | 13 | 82 | 1024.7772 | 12.4973 | 7.8113
471 | 36.9 | 24.1 | 1471.3007 | 61.0498 | 1919.812
282 | 68.2 | 3.65 | 257.3798 | 70.515 | 6.169
1520 | 24.5 | 69.1 | 1187.3675 | 17.1833 | 201.3319
1580 | 28.6 | 65.7 | 1236.5647 | 18.8214 | 253.1754
273 | 69.1 | 4.18 | 294.707 | 70.5041 | 2.6008
1020 | 69.4 | 13.5 | 931.1916 | 68.9772 | 10.7141
1110 | 69.3 | 17.1 | 1148.6887 | 67.1748 | 6.516
1440 | 59.6 | 27.1 | 1558.5127 | 57.5097 | 23.131
423 | 4 | 101 | 845.3152 | 8.3695 | 257.3314
423 | 67.4 | 4.98 | 350.9903 | 70.48 | 16.4129
693 | 79.4 | 10.6 | 740.2938 | 69.839 | 94.3998
312 | 53.7 | 5.09 | 358.722 | 70.4758 | 284.3446
945 | 29.9 | 23.2 | 1438.8737 | 62.0204 | 1357.5368
72 | 68.9 | 1.25 | 88.1665 | 70.5332 | 3.0163
1540 | 66.7 | 20.9 | 1343.2366 | 64.2697 | 57.6228
866 | 68.9 | 11.4 | 793.9759 | 69.647 | 7.4874
1090 | 70.2 | 15.4 | 1049.302 | 68.1365 | 6.4706
1040 | 72.3 | 15.1 | 1031.1066 | 68.2852 | 16.2242
1260 | 70.4 | 19.9 | 1296.1929 | 65.1353 | 29.4666
703 | 70.4 | 11.3 | 787.3025 | 69.6728 | 10.0222
1220 | 20.1 | 61.5 | 1300.8032 | 21.1513 | 9.8268
1120 | 45.9 | 45.7 | 1553.8928 | 34.002 | 393.0424
559 | 71.8 | 7.24 | 509.2775 | 70.3422 | 5.4277
1550 | 27.6 | 50.6 | 1478.1955 | 29.2133 | 9.4901
462 | 75.9 | 6.67 | 469.4927 | 70.3887 | 30.4493
1370 | 59.9 | 20.8 | 1338.6761 | 64.3594 | 21.1972
1190 | 47.2 | 35.9 | 1645.5797 | 45.8379 | 279.1035
1130 | 25.2 | 80.7 | 1039.494 | 12.881 | 162.7005
775 | 71.7 | 9.74 | 681.9092 | 70.0112 | 14.4279
1060 | 78.8 | 13.1 | 905.5327 | 69.1246 | 125.485
90 | 68.6 | 1.37 | 96.6302 | 70.533 | 3.7951
1450 | 65.3 | 25.6 | 1518.9255 | 59.333 | 41.9508
600 | 69.9 | 7.92 | 556.5706 | 70.2741 | 2.6594
170 | 72.4 | 2.6 | 183.3722 | 70.5278 | 3.7441
1060 | 68.8 | 15.3 | 1043.2573 | 68.1868 | 0.75052
1050 | 61.1 | 14.6 | 1000.3847 | 68.5195 | 58.3372
1330 | 65.8 | 18.2 | 1209.2397 | 66.4417 | 19.8918
365 | 70.8 | 5.24 | 369.2619 | 70.4698 | 0.13328
1430 | 22.2 | 63 | 1277.4495 | 20.277 | 34.7842
957 | 64 | 12.4 | 860.0591 | 69.3596 | 41.2785
1220 | 66.6 | 17.4 | 1165.5145 | 66.9836 | 4.1127
351 | 67.2 | 5.05 | 355.9107 | 70.4774 | 10.7733
1030 | 60.3 | 15.9 | 1079.2098 | 67.8748 | 60.6128
1550 | 63.2 | 29 | 1597.3665 | 55.0816 | 68.9053
1460 | 36.2 | 39.5 | 1626.7405 | 41.1833 | 61.9716
1210 | 22.9 | 63.8 | 1265.1758 | 19.8303 | 13.4895
1860 | 68.3 | 31.6 | 1631.3072 | 51.6236 | 347.9633
1440 | 60.6 | 22.9 | 1427.4298 | 62.3332 | 3.215
582 | 69.5 | 7.79 | 547.5453 | 70.2882 | 2.2071
408 | 73.1 | 5.96 | 419.7913 | 70.4348 | 7.2891
1740 | 64.5 | 25.3 | 1510.0451 | 59.6856 | 93.8145
138 | 68.6 | 1.56 | 110.0309 | 70.5326 | 4.78
1250 | 28.2 | 61.9 | 1294.5336 | 20.9133 | 55.7451
1300 | 66.6 | 20 | 1301.0391 | 65.052 | 2.3979
1030 | 12.4 | 70.2 | 1172.0194 | 16.6954 | 45.3931
1160 | 67 | 15.2 | 1037.1921 | 68.2363 | 21.6747
948 | 63.7 | 13.1 | 905.5327 | 69.1246 | 31.8357
365 | 72.5 | 5.17 | 364.3438 | 70.4727 | 4.1106
1050 | 68.4 | 14.7 | 1006.5675 | 68.474 | 2.5253
964 | 73.8 | 16 | 1085.1265 | 67.8204 | 55.3538
1250 | 64.1 | 17.1 | 1148.6887 | 67.1748 | 23.1648
1500 | 65.8 | 21.5 | 1369.9109 | 63.7168 | 26.9457
1450 | 66.1 | 19 | 1251.2098 | 65.8531 | 52.8483
630 | 71.4 | 9.27 | 649.7483 | 70.0915 | 2.2331
917 | 69.7 | 11.9 | 827.1709 | 69.5102 | 10.8149
1020 | 61.1 | 14.3 | 981.7247 | 68.6521 | 58.9908
1050 | 63.6 | 14 | 962.9029 | 68.7788 | 36.9529
1440 | 65.1 | 18.8 | 1240.8879 | 66.0047 | 53.7769
900 | 8.9 | 71.6 | 1152.8926 | 16.1019 | 137.297
870 | 10.7 | 81 | 1036.0664 | 12.7909 | 41.2107
591 | 73.6 | 8.49 | 596.0419 | 70.2052 | 11.5588
1060 | 68.4 | 13.7 | 943.9259 | 68.8997 | 18.2471
1300 | 60 | 16 | 1085.1265 | 67.8204 | 122.8332
934 | 63.5 | 13.9 | 956.5941 | 68.8197 | 28.9813
1620 | 38.1 | 28.7 | 1592.0496 | 55.4721 | 302.8339
420 | 70.2 | 6.15 | 433.1054 | 70.4236 | 0.27944
1410 | 43.3 | 31.5 | 1630.3868 | 51.7583 | 136.4231
550 | 68 | 8.03 | 564.201 | 70.2616 | 5.3844
1090 | 65 | 16.4 | 1108.5683 | 67.5956 | 7.1978
1070 | 69.4 | 15 | 1025.0012 | 68.3334 | 3.8425
1030 | 67.8 | 16.2 | 1096.8928 | 67.7094 | 5.9854
1170 | 63.9 | 17.7 | 1182.1098 | 66.7859 | 8.5241
1490 | 41.6 | 27.8 | 1574.2714 | 56.6285 | 235.3412
1310 | 62.8 | 20.1 | 1305.8543 | 64.9679 | 4.7226
1160 | 66.2 | 16.5 | 1114.3713 | 67.5377 | 4.5704
1430 | 67.9 | 20.3 | 1315.3907 | 64.7976 | 27.1711
590 | 70.6 | 16.5 | 1114.3713 | 67.5377 | 376.6752
1210 | 68 | 14.8 | 1012.7314 | 68.4278 | 52.1653
2090 | 54.9 | 35.6 | 1646.033 | 46.2369 | 338.3438
1470 | 37.6 | 24.4 | 1481.4697 | 60.716 | 534.5239
1120 | 69.1 | 17.4 | 1165.5145 | 66.9836 | 7.2464
336 | 67.6 | 4.77 | 336.2244 | 70.4873 | 8.3365
1280 | 62.4 | 15.5 | 1055.326 | 68.0856 | 99.7543
182 | 70.9 | 2.56 | 180.5519 | 70.5281 | 0.14113
1670 | 56.1 | 19.8 | 1291.3158 | 65.218 | 274.6927
177 | 68.6 | 2.72 | 191.8329 | 70.5268 | 4.0064
1300 | 62.1 | 19.9 | 1296.1929 | 65.1353 | 9.2325
792 | 66.1 | 14.5 | 994.1831 | 68.5643 | 60.6776
1810 | 49.1 | 38.4 | 1634.8817 | 42.575 | 83.5391
1360 | 25.5 | 49.4 | 1497.4727 | 30.3132 | 48.4119
1500 | 62.3 | 17.1 | 1148.6887 | 67.1748 | 188.6268
1310 | 63.7 | 19.1 | 1256.3271 | 65.7763 | 8.1591
564 | 72.7 | 6.55 | 461.1029 | 70.3974 | 19.4452
180 | 67.7 | 2.28 | 160.8082 | 70.5299 | 8.5003
1330 | 60.3 | 19.2 | 1261.4151 | 65.6987 | 35.4294
1070 | 67.5 | 15.4 | 1049.302 | 68.1365 | 0.97739
523 | 59.5 | 7.65 | 537.8169 | 70.3029 | 116.995
1370 | 23.9 | 59.6 | 1330.9668 | 22.3317 | 4.4949
1420 | 23.5 | 58.7 | 1345.4543 | 22.9209 | 7.7585
1040 | 69.8 | 14.8 | 1012.7314 | 68.4278 | 2.8762
1200 | 66.8 | 27 | 1556.1216 | 57.6341 | 253.4221
343 | 71.1 | 5.17 | 364.3438 | 70.4727 | 1.0021
1660 | 54.8 | 24.9 | 1497.7031 | 60.1487 | 63.794
1070 | 66.8 | 14.9 | 1018.876 | 68.3809 | 5.9907
1360 | 58.7 | 16.9 | 1137.3466 | 67.2986 | 140.1576
1040 | 14.1 | 65.4 | 1241.0304 | 18.976 | 77.7592
183 | 68 | 2.53 | 178.4366 | 70.5283 | 6.4201
405 | 68.7 | 4.71 | 332.0044 | 70.4892 | 10.319
870 | 70 | 12.3 | 853.5074 | 69.3908 | 0.73442
459 | 69.6 | 6.72 | 472.9871 | 70.385 | 0.87755
1180 | 67.7 | 15 | 1025.0012 | 68.3334 | 32.4932
585 | 68.8 | 7.18 | 505.0952 | 70.3475 | 10.9236
1250 | 54.4 | 24.1 | 1471.3007 | 61.0498 | 109.6393
1050 | 49.7 | 22.7 | 1419.6257 | 62.5386 | 347.3297
1100 | 50.4 | 21.5 | 1369.9109 | 63.7168 | 274.6519
1230 | 18.4 | 77 | 1083.3612 | 14.0696 | 47.4757
1770 | 60.9 | 33.3 | 1642.6133 | 49.3277 | 155.594
1500 | 65 | 20.5 | 1324.8008 | 64.6244 | 41.143
382 | 68.3 | 5.22 | 367.8568 | 70.4707 | 4.9789
138 | 68.2 | 2.43 | 171.3854 | 70.529 | 6.913
1420 | 65.4 | 22.2 | 1399.5092 | 63.041 | 6.126
1390 | 29.6 | 45.4 | 1558.1776 | 34.3211 | 60.07
1510 | 61 | 26.6 | 1546.2045 | 58.128 | 9.9994
996 | 73.3 | 12.9 | 892.6119 | 69.1947 | 31.1317
1230 | 63.8 | 18.9 | 1246.0633 | 65.9293 | 4.8785
1610 | 26.1 | 58.7 | 1345.4543 | 22.9209 | 103.5918
1370 | 47.6 | 30.3 | 1616.9927 | 53.3661 | 114.7386
1300 | 65.6 | 21.8 | 1382.7989 | 63.4311 | 13.8617
993 | 43.7 | 13.3 | 918.3932 | 69.0521 | 650.1652
522 | 68.9 | 6.15 | 433.1054 | 70.4236 | 12.8773
1280 | 62.6 | 21.6 | 1374.2405 | 63.6222 | 12.9085
394 | 72.3 | 7.9 | 555.1826 | 70.2763 | 38.7992
1350 | 19.7 | 78.2 | 1068.8065 | 13.6676 | 142.0108
1610 | 57.4 | 24.2 | 1474.726 | 60.9391 | 36.9689
236 | 70.1 | 2.89 | 203.8179 | 70.5252 | 1.5643
858 | 53.5 | 12.7 | 879.6329 | 69.2624 | 249.0794
1300 | 20.2 | 66 | 1232.1188 | 18.6685 | 8.5007
728 | 58.3 | 18.3 | 1214.5842 | 66.3707 | 381.405
1300 | 26.3 | 49.5 | 1495.8792 | 30.2198 | 66.6174
1390 | 66.4 | 19.7 | 1286.408 | 65.2999 | 15.545
209 | 71.3 | 3.34 | 235.5364 | 70.5199 | 1.5492
1310 | 26.3 | 58 | 1356.7986 | 23.3931 | 11.3757
399 | 67.4 | 4.84 | 341.1471 | 70.4849 | 13.9877
1020 | 68.9 | 13 | 899.0797 | 69.16 | 19.5992
1400 | 62.7 | 21.5 | 1369.9109 | 63.7168 | 2.2432
759 | 71.4 | 12.3 | 853.5074 | 69.3908 | 15.9676
144 | 70.1 | 2.49 | 175.6162 | 70.5286 | 1.5189
1390 | 62.9 | 16 | 1085.1265 | 67.8204 | 148.3697
588 | 70.6 | 6.72 | 472.9871 | 70.385 | 17.7161
1010 | 65.8 | 13.3 | 918.3932 | 69.0521 | 21.786
1330 | 67.8 | 21.8 | 1382.7989 | 63.4311 | 22.8108
391 | 69.6 | 6.08 | 428.2013 | 70.4278 | 2.534
1410 | 18.7 | 83.2 | 1011.5028 | 12.1575 | 254.9287
1250 | 63.8 | 17.7 | 1182.1098 | 66.7859 | 15.0722
1430 | 33.9 | 39.5 | 1626.7405 | 41.1833 | 104.7509
1500 | 33 | 49.8 | 1491.0834 | 29.9414 | 9.461
206 | 71.1 | 3.29 | 232.0126 | 70.5206 | 1.2396
1340 | 54.2 | 17.6 | 1176.6041 | 66.8525 | 195.7492
966 | 68.2 | 13.2 | 911.9706 | 69.0887 | 4.6892
426 | 69 | 6.91 | 486.2583 | 70.3702 | 6.7279
1340 | 64.9 | 18.7 | 1235.6838 | 66.0793 | 15.9268
1370 | 67.4 | 21.3 | 1361.1516 | 63.9038 | 12.3278
1440 | 26.5 | 46.7 | 1539.2404 | 32.9602 | 54.8897
1310 | 63.8 | 18.1 | 1203.8677 | 66.512 | 22.4016
1030 | 63.6 | 14 | 962.9029 | 68.7788 | 32.8335
1610 | 35 | 43.7 | 1581.3043 | 36.1855 | 2.5052
1130 | 76 | 17.9 | 1193.0423 | 66.6504 | 92.7238
1190 | 65.3 | 20 | 1301.0391 | 65.052 | 16.5315
1520 | 60.9 | 22.9 | 1427.4298 | 62.3332 | 13.5008
88.8 | 71.1 | 1.31 | 92.3983 | 70.5331 | 0.3387
783 | 15 | 89.3 | 948.3948 | 10.6203 | 55.7228
739 | 73.6 | 13.4 | 924.8003 | 69.0149 | 67.1367
243 | 67.8 | 3.25 | 229.1935 | 70.5211 | 7.659
1370 | 67 | 20.1 | 1305.8543 | 64.9679 | 9.6259
1440 | 57.5 | 23.8 | 1460.8108 | 61.3786 | 15.6221
1060 | 68.4 | 16.8 | 1131.6388 | 67.3595 | 7.9382
1380 | 62.1 | 48.3 | 1514.8102 | 31.3625 | 969.0685
1060 | 65.9 | 16 | 1085.1265 | 67.8204 | 4.5313
1470 | 39 | 33.2 | 1642.1669 | 49.4629 | 149.0663
1830 | 61.2 | 20.7 | 1334.0832 | 64.4485 | 339.0692
264 | 68.9 | 3.84 | 270.7641 | 70.5115 | 2.658
1490 | 63.1 | 22.3 | 1403.6014 | 62.9418 | 9.9964
180 | 70.6 | 1.86 | 131.1891 | 70.5318 | 3.1872
1680 | 37.1 | 41.9 | 1603.1664 | 38.2617 | 9.2354
434 | 68.3 | 5.77 | 406.4682 | 70.4451 | 5.6139
1190 | 61.2 | 17.7 | 1182.1098 | 66.7859 | 31.2851
189 | 66.9 | 2.68 | 189.0127 | 70.5271 | 13.1561
1330 | 62.9 | 17.3 | 1159.9312 | 67.048 | 55.842
540 | 70.4 | 7.48 | 525.9921 | 70.3198 | 0.26855
1420 | 21.1 | 62.1 | 1291.4101 | 20.7957 | 22.1805
388 | 67 | 8 | 562.1206 | 70.2651 | 51.1593
1350 | 66 | 20.7 | 1334.0832 | 64.4485 | 2.7457
1750 | 57 | 39.5 | 1626.7405 | 41.1833 | 270.4625
1700 | 56.2 | 22.6 | 1415.6715 | 62.6403 | 149.4671
1760 | 60.7 | 27.7 | 1572.1245 | 56.7554 | 62.7097
354 | 71.2 | 5.17 | 364.3438 | 70.4727 | 0.67191
684 | 71.2 | 9.86 | 690.0934 | 69.9892 | 1.5157
1310 | 66.2 | 18 | 1198.4685 | 66.5816 | 16.7619
295 | 71.8 | 4.12 | 290.4826 | 70.5055 | 1.703
1220 | 61.1 | 19.6 | 1281.4697 | 65.3811 | 23.3752
468 | 72.9 | 5.49 | 386.8192 | 70.4589 | 14.7624
891 | 77.7 | 13.4 | 924.8003 | 69.0149 | 76.9563
1330 | 65 | 17.1 | 1148.6887 | 67.1748 | 48.6423
1500 | 29.2 | 36.4 | 1644.4033 | 45.1759 | 283.0843
542 | 71.1 | 8.53 | 598.8052 | 70.1999 | 5.1206
1320 | 58.6 | 24.3 | 1478.1157 | 60.8278 | 38.3588
1400 | 36.1 | 50.9 | 1473.3304 | 28.9456 | 58.3687
1420 | 54.3 | 28.7 | 1592.0496 | 55.4721 | 40.9148
1670 | 63.8 | 27.9 | 1576.3837 | 56.5012 | 64.9793
396 | 69.7 | 5.96 | 419.7913 | 70.4348 | 1.296
1140 | 79.8 | 13.6 | 937.5668 | 68.9387 | 172.7068
1570 | 48.8 | 25.9 | 1527.4837 | 58.9762 | 105.9698
1380 | 63.8 | 21.1 | 1352.2598 | 64.0881 | 1.1109
1480 | 63.5 | 22.8 | 1423.5452 | 62.4362 | 5.3891
1110 | 69 | 16.6 | 1120.151 | 67.479 | 2.4512
1420 | 69.8 | 17.6 | 1176.6041 | 66.8525 | 87.8223
1230 | 69 | 16 | 1085.1265 | 67.8204 | 29.4276
1290 | 26.6 | 60.4 | 1318.1924 | 21.8244 | 23.8683
1530 | 64.1 | 19.5 | 1276.501 | 65.4616 | 87.6944
240 | 69.7 | 3.36 | 236.9458 | 70.5196 | 0.68418
1970 | 61.3 | 29.3 | 1602.384 | 54.6889 | 224.2283
554 | 29.7 | 27.3 | 1563.1897 | 57.2597 | 2119.9957
1050 | 40.2 | 49.5 | 1495.8792 | 30.2198 | 365.1718
159 | 69.2 | 2.53 | 178.4366 | 70.5283 | 2.269
1160 | 78.7 | 14.9 | 1018.876 | 68.3809 | 133.0866
1200 | 65.3 | 16.3 | 1102.742 | 67.6529 | 18.1715
1190 | 69.5 | 16.6 | 1120.151 | 67.479 | 10.6017
864 | 69.5 | 13.8 | 950.2684 | 68.86 | 10.3509
1010 | 53.8 | 12.9 | 892.6119 | 69.1947 | 255.4047
1260 | 65.7 | 18 | 1198.4685 | 66.5816 | 5.8347
1280 | 55.5 | 20.5 | 1324.8008 | 64.6244 | 85.9363
1600 | 63 | 23.7 | 1457.2431 | 61.4871 | 29.5119
1130 | 67.7 | 16.1 | 1091.0209 | 67.7653 | 2.0338
1310 | 69.1 | 17.6 | 1176.6041 | 66.8525 | 28.821
1000 | 20.6 | 76.1 | 1094.4879 | 14.3822 | 50.5866
915 | 72.6 | 10.6 | 740.2938 | 69.839 | 48.3944
1030 | 70 | 14 | 962.9029 | 68.7788 | 7.5052
1260 | 74.2 | 17.5 | 1171.0722 | 66.9184 | 63.5852
1320 | 23.4 | 96.1 | 885.8727 | 9.2182 | 452.8749
1280 | 63.5 | 19.9 | 1296.1929 | 65.1353 | 3.0245
582 | 76.5 | 6.76 | 475.7821 | 70.382 | 52.5011
1280 | 65.3 | 17.2 | 1154.3225 | 67.1118 | 24.3812
374 | 72.3 | 5.39 | 379.7977 | 70.4634 | 3.418
175 | 71.2 | 2.66 | 187.6026 | 70.5273 | 0.66469
165 | 68.5 | 2.66 | 187.6026 | 70.5273 | 4.7924
1230 | 68.4 | 15.1 | 1031.1066 | 68.2852 | 52.8553
1830 | 53 | 51.9 | 1457.0148 | 28.0735 | 807.1633
1030 | 68.5 | 9.93 | 694.8622 | 69.9761 | 152.2117
1470 | 30.9 | 41 | 1612.8448 | 39.3377 | 98.4508
386 | 69.9 | 5.17 | 364.3438 | 70.4727 | 0.95444
1200 | 65.3 | 15.2 | 1037.1921 | 68.2363 | 44.0291
1080 | 66.2 | 15 | 1025.0012 | 68.3334 | 8.5921
1380 | 60.2 | 16.9 | 1137.3466 | 67.2986 | 129.0428
300 | 71.9 | 4.56 | 321.4521 | 70.4939 | 2.5919
1510 | 63.3 | 23.1 | 1435.0941 | 62.1253 | 8.8749
1520 | 34.3 | 30.6 | 1620.7552 | 52.9659 | 361.9747
1580 | 63.6 | 16.7 | 1125.9069 | 67.4196 | 290.0308
1200 | 66.8 | 15.7 | 1067.3109 | 67.9816 | 24.9147
967 | 69.8 | 13 | 899.0797 | 69.16 | 6.5719
1480 | 55.6 | 26 | 1530.265 | 58.8563 | 13.9788
1480 | 35 | 35.2 | 1646.3317 | 46.7708 | 175.5079
1300 | 17.8 | 81.8 | 1027.0184 | 12.5552 | 127.0496
466 | 69.6 | 6 | 422.595 | 70.4325 | 3.2097
915 | 78.9 | 11.1 | 773.9231 | 69.7228 | 110.8069
1550 | 66.7 | 25.9 | 1527.4837 | 58.9762 | 60.3342
401 | 69.2 | 5.96 | 419.7913 | 70.4348 | 1.9964
1480 | 63.5 | 22.9 | 1427.4298 | 62.3332 | 5.0531
1230 | 65.4 | 16.6 | 1120.151 | 67.479 | 20.4409
392 | 69.6 | 6 | 422.595 | 70.4325 | 1.9434
300 | 69.3 | 4.75 | 334.8178 | 70.488 | 3.0306
1590 | 64.9 | 22 | 1391.2221 | 63.2374 | 55.5452
1500 | 64.3 | 23.5 | 1450.0013 | 61.7022 | 10.088
1380 | 60.7 | 22.2 | 1399.5092 | 63.041 | 5.9885
1090 | 12 | 84.1 | 1001.7387 | 11.9113 | 10.4138
246 | 66.9 | 3.42 | 241.174 | 70.5187 | 13.1262
1760 | 48.7 | 39.2 | 1629.1451 | 41.5598 | 73.855
1140 | 66.1 | 16.2 | 1096.8928 | 67.7094 | 5.0725
1560 | 32.8 | 70.5 | 1167.8824 | 16.5657 | 468.9391
1190 | 17.5 | 62.6 | 1283.6346 | 20.5053 | 20.7436
1190 | 16.4 | 62.4 | 1286.739 | 20.6208 | 30.3163
1130 | 65.4 | 15.3 | 1043.2573 | 68.1868 | 17.8169
1480 | 52.1 | 30.9 | 1624.2388 | 52.5644 | 28.0066
246 | 66.8 | 4.03 | 284.1454 | 70.5075 | 15.6895
321 | 68.3 | 3.72 | 262.3112 | 70.5138 | 9.5017
1370 | 62.7 | 19.5 | 1276.501 | 65.4616 | 19.304
514 | 72.5 | 5.74 | 404.3637 | 70.4466 | 20.2727
1620 | 60.6 | 25.6 | 1518.9255 | 59.333 | 15.2518
1370 | 64.7 | 19 | 1251.2098 | 65.8531 | 20.1793
414 | 69.4 | 6.15 | 433.1054 | 70.4236 | 1.5354
1120 | 16.8 | 58.1 | 1355.1742 | 23.3249 | 116.4525
103 | 72.5 | 1.52 | 107.2097 | 70.5327 | 3.8939
1270 | 15.8 | 64.6 | 1253.0348 | 19.3968 | 13.3216
723 | 7.7 | 86.5 | 976.482 | 11.2888 | 98.7085
1370 | 78.8 | 22.2 | 1399.5092 | 63.041 | 249.5107
1200 | 60.8 | 19.8 | 1291.3158 | 65.218 | 30.6571
1840 | 58.4 | 31.9 | 1633.8932 | 51.2192 | 108.3081
1350 | 62.3 | 19.4 | 1271.5023 | 65.5414 | 18.7374
1580 | 59.5 | 26.3 | 1538.3948 | 58.4941 | 3.3241
943 | 70.2 | 13.5 | 931.1916 | 68.9772 | 1.6816
573 | 40.8 | 46.6 | 1540.7294 | 33.0629 | 1310.8355
1710 | 37.7 | 63.2 | 1274.3689 | 20.1641 | 561.0088
1530 | 27.4 | 50.8 | 1474.9538 | 29.0345 | 6.7192
1310 | 19.4 | 66.2 | 1229.166 | 18.5675 | 9.4214
1480 | 58 | 23.4 | 1446.3274 | 61.8089 | 16.022
546 | 52.6 | 18 | 1198.4685 | 66.5816 | 764.1527
970 | 69.4 | 12.9 | 892.6119 | 69.1947 | 8.0421
495 | 71.5 | 6.27 | 441.5094 | 70.4162 | 4.9967
332 | 69.5 | 4.31 | 303.8585 | 70.5008 | 2.0595
858 | 11.1 | 88.2 | 959.2568 | 10.8759 | 13.746
84 | 67.2 | 1.61 | 113.5573 | 70.5325 | 12.2725
1250 | 55.3 | 25.3 | 1510.0451 | 59.6856 | 109.5644
216 | 68.2 | 2.83 | 199.588 | 70.5258 | 5.7692
1610 | 70.4 | 21.4 | 1365.5479 | 63.8106 | 123.2424
1370 | 60.4 | 22.4 | 1407.6593 | 62.8419 | 7.8575
1610 | 47.7 | 41.8 | 1604.2866 | 38.3801 | 86.9048
1340 | 62.4 | 16.7 | 1125.9069 | 67.4196 | 86.4234
254 | 70.6 | 3.84 | 270.7641 | 70.5115 | 0.38324
242 | 69.5 | 3.17 | 223.5551 | 70.5221 | 1.4992
1310 | 62.2 | 20.3 | 1315.3907 | 64.7976 | 6.7862
756 | 68.6 | 11.8 | 820.5556 | 69.5386 | 6.4478
288 | 68.8 | 3.29 | 232.0126 | 70.5206 | 7.1475
1390 | 44 | 20.6 | 1329.4581 | 64.5368 | 426.6562
1370 | 29.7 | 50.2 | 1484.6562 | 29.5748 | 17.5761
63 | 67.7 | 1.08 | 76.176 | 70.5334 | 8.2598
1090 | 66.5 | 14.9 | 1018.876 | 68.3809 | 10.2952
174 | 69.3 | 2.28 | 160.8082 | 70.5299 | 1.7451
1030 | 67.1 | 14.6 | 1000.3847 | 68.5195 | 3.1866
1590 | 58.4 | 22.9 | 1427.4298 | 62.3332 | 50.7737
627 | 64.9 | 10.5 | 733.5386 | 69.8608 | 39.7716
1270 | 65.3 | 18.4 | 1219.9011 | 66.299 | 4.3507
1450 | 63.6 | 16.5 | 1114.3713 | 67.5377 | 165.9779
1340 | 64.6 | 17.8 | 1187.5893 | 66.7185 | 35.5172
1270 | 56.1 | 43.1 | 1588.9273 | 36.8661 | 505.8142
1110 | 77.5 | 16.4 | 1108.5683 | 67.5956 | 98.0993
195 | 66.4 | 3.59 | 253.1525 | 70.516 | 21.459
1450 | 67.5 | 26.4 | 1541.0335 | 58.3725 | 94.3814
1270 | 19.7 | 66 | 1232.1188 | 18.6685 | 2.9809
1010 | 11.8 | 81.4 | 1031.5257 | 12.6723 | 1.3799
1390 | 63.4 | 24.3 | 1478.1157 | 60.8278 | 16.9878
1060 | 60.2 | 16.7 | 1125.9069 | 67.4196 | 57.9245
1300 | 64.5 | 17.3 | 1159.9312 | 67.048 | 32.6999
1300 | 73.4 | 23.2 | 1438.8737 | 62.0204 | 155.2569
1110 | 66.9 | 14.9 | 1018.876 | 68.3809 | 13.2851
1610 | 73.9 | 20.9 | 1343.2366 | 64.2697 | 187.8015
1060 | 69.8 | 14.2 | 975.4684 | 68.695 | 10.7662
135 | 69.9 | 1.96 | 138.2415 | 70.5314 | 0.41271
1600 | 59.5 | 19 | 1251.2098 | 65.8531 | 202.8681
163 | 69.8 | 2.66 | 187.6026 | 70.5273 | 1.3375
549 | 67.8 | 6.93 | 487.6545 | 70.3686 | 11.6248
548 | 69.2 | 12.9 | 892.6119 | 69.1947 | 158.6355
1070 | 58.6 | 16.1 | 1091.0209 | 67.7653 | 84.5924
1210 | 18.8 | 73.6 | 1126.3592 | 15.3038 | 21.5684
550 | 70.3 | 8.47 | 594.6599 | 70.2078 | 2.6728
903 | 9.8 | 76.7 | 1087.0499 | 14.1727 | 64.3701
186 | 67.7 | 2.72 | 191.8329 | 70.5268 | 8.0362
1000 | 66.1 | 13.7 | 943.9259 | 68.8997 | 12.0385
1700 | 37 | 43.7 | 1581.3043 | 36.1855 | 19.483
1220 | 57.6 | 21.7 | 1378.5365 | 63.527 | 68.7033
1610 | 36.1 | 47.2 | 1531.7234 | 32.4518 | 21.4943
1400 | 23.8 | 63.5 | 1269.7631 | 19.9963 | 37.1256
1170 | 70.1 | 14.7 | 1006.5675 | 68.474 | 38.3233
1320 | 65.5 | 19.6 | 1281.4697 | 65.3811 | 1.9972
1100 | 75.6 | 14 | 962.9029 | 68.7788 | 71.6362
927 | 64 | 13.7 | 943.9259 | 68.8997 | 24.3897
1310 | 64.9 | 19.5 | 1276.501 | 65.4616 | 1.8144
1400 | 64.8 | 21.3 | 1361.1516 | 63.9038 | 2.8191
1190 | 62.4 | 18.7 | 1235.6838 | 66.0793 | 16.3254
1220 | 63.3 | 18 | 1198.4685 | 66.5816 | 11.3881
1070 | 69.6 | 16.3 | 1102.742 | 67.6529 | 5.2233
588 | 69.7 | 5.66 | 398.7509 | 70.4507 | 48.4053
1180 | 64.4 | 16.1 | 1091.0209 | 67.7653 | 21.9009
1160 | 69.6 | 12.8 | 886.1296 | 69.2289 | 100.329
1410 | 36.3 | 55 | 1405.9663 | 25.563 | 115.3044
861 | 71.4 | 11.2 | 780.6182 | 69.6981 | 11.5275
411 | 70.2 | 5.77 | 406.4682 | 70.4451 | 0.087502
905 | 71.9 | 11.8 | 820.5556 | 69.5386 | 15.1015
1510 | 29.9 | 81.7 | 1028.1421 | 12.5844 | 609.9858
1550 | 26.4 | 46.8 | 1537.7465 | 32.8578 | 41.9041
1250 | 67 | 12.7 | 879.6329 | 69.2624 | 188.352
327 | 69.1 | 4.48 | 315.823 | 70.4962 | 2.1163
1160 | 67.4 | 16.5 | 1114.3713 | 67.5377 | 2.8
1290 | 40.7 | 50.1 | 1486.2663 | 29.666 | 173.2047
822 | 68.1 | 11.4 | 793.9759 | 69.647 | 3.4423
1050 | 64.5 | 15.3 | 1043.2573 | 68.1868 | 13.6529
411 | 72.9 | 5.26 | 370.6669 | 70.469 | 8.0828
1040 | 68.3 | 13.3 | 918.3932 | 69.0521 | 20.3197
1100 | 63.3 | 15.9 | 1079.2098 | 67.8748 | 21.5065
566 | 69.3 | 19.9 | 1296.1929 | 65.1353 | 729.5659
1520 | 41.4 | 29.2 | 1600.7446 | 54.82 | 188.8059
375 | 69.4 | 4.58 | 322.8592 | 70.4933 | 4.8268
1230 | 54.9 | 20.3 | 1315.3907 | 64.7976 | 107.702
1260 | 64.2 | 26.5 | 1543.6367 | 58.2504 | 142.8617
1060 | 74.2 | 20.5 | 1324.8008 | 64.6244 | 185.3568
1540 | 57.6 | 33.6 | 1643.7958 | 48.9225 | 89.6904
115 | 68.8 | 2.18 | 153.7563 | 70.5304 | 5.0008
682 | 70.1 | 9.1 | 638.0766 | 70.1183 | 2.5774
765 | 11.6 | 101 | 845.3152 | 8.3695 | 19.053
742 | 71.9 | 10.5 | 733.5386 | 69.8608 | 4.2539
1210 | 57.8 | 17.3 | 1159.9312 | 67.048 | 88.875
1600 | 44.1 | 36.5 | 1644.1066 | 45.044 | 3.4898
190 | 68.4 | 3.25 | 229.1935 | 70.5211 | 6.551
1120 | 13.6 | 76.5 | 1089.5202 | 14.2421 | 1.6533
1420 | 24.4 | 46 | 1549.5547 | 33.686 | 108.6498
1200 | 59.5 | 21.1 | 1352.2598 | 64.0881 | 52.0189
1230 | 60.8 | 19.9 | 1296.1929 | 65.1353 | 24.6478
1100 | 69.1 | 15.4 | 1049.302 | 68.1365 | 4.3617
1320 | 24.1 | 48.9 | 1505.3991 | 30.7853 | 90.6077
1100 | 68.5 | 17.3 | 1159.9312 | 67.048 | 6.906
1400 | 27 | 31.7 | 1632.1983 | 51.4889 | 671.7274
1380 | 64.1 | 21.6 | 1374.2405 | 63.6222 | 0.27256
972 | 20.7 | 55 | 1405.9663 | 25.563 | 275.2149
1430 | 50.6 | 22.2 | 1399.5092 | 63.041 | 156.0192
879 | 68.4 | 11 | 767.2175 | 69.747 | 18.5057
756 | 68.2 | 11.1 | 773.9231 | 69.7228 | 2.748
1410 | 64.7 | 19 | 1251.2098 | 65.8531 | 35.0109
1160 | 28.9 | 46.7 | 1539.2404 | 32.9602 | 208.6034
1390 | 51.7 | 20.3 | 1315.3907 | 64.7976 | 178.9822
372 | 70.3 | 4.94 | 348.1783 | 70.4814 | 0.79095
1500 | 27.8 | 52 | 1455.3764 | 27.988 | 2.6953
234 | 69.5 | 2.85 | 200.998 | 70.5256 | 2.5067
1270 | 14.9 | 61.6 | 1299.233 | 21.0914 | 39.4755
1680 | 64.6 | 30 | 1612.9471 | 53.7649 | 123.4052
775 | 71.1 | 10 | 699.627 | 69.9627 | 8.8822
645 | 78.7 | 9.42 | 660.0301 | 70.0669 | 74.8323
207 | 68.4 | 2.68 | 189.0127 | 70.5271 | 4.9569
1510 | 44.6 | 23.2 | 1438.8737 | 62.0204 | 310.2287
480 | 73 | 6.65 | 468.0947 | 70.3902 | 7.0005
1550 | 61.5 | 24.4 | 1481.4697 | 60.716 | 6.8881
1420 | 65.2 | 19.3 | 1266.4736 | 65.6204 | 31.6619
1500 | 33.5 | 45.8 | 1552.4526 | 33.8963 | 3.8322
1090 | 9.6 | 75.4 | 1103.2682 | 14.6322 | 25.5582
1170 | 66.1 | 19.6 | 1281.4697 | 65.3811 | 17.1147
502 | 71.6 | 7.1 | 499.5167 | 70.3545 | 1.5596
1050 | 41.6 | 39.5 | 1626.7405 | 41.1833 | 444.4986
1320 | 61 | 16.9 | 1137.3466 | 67.2986 | 84.2377
210 | 65.8 | 3.74 | 263.7201 | 70.5134 | 26.071
1190 | 75.9 | 17 | 1143.03 | 67.2371 | 77.9936
1740 | 60.5 | 28.6 | 1590.2103 | 55.6018 | 53.964
1010 | 69.3 | 11.8 | 820.5556 | 69.5386 | 47.9975
375 | 68.1 | 4.82 | 339.7407 | 70.4856 | 7.3519
158 | 69.8 | 2.68 | 189.0127 | 70.5271 | 1.8135
492 | 69.7 | 7.88 | 553.7944 | 70.2785 | 5.4354
1260 | 28.3 | 53 | 1438.9445 | 27.1499 | 44.0964
283 | 69.9 | 4.33 | 305.2663 | 70.5003 | 1.0226
1310 | 41.7 | 39.2 | 1629.1451 | 41.5598 | 136.0751
1530 | 35.2 | 40.7 | 1615.8588 | 39.7017 | 30.1123
1380 | 64.8 | 20.2 | 1310.6382 | 64.8831 | 6.4335
1550 | 35.8 | 45.5 | 1556.7555 | 34.2144 | 2.5751
1440 | 61.7 | 22.5 | 1411.6827 | 62.7415 | 2.1558
470 | 70.7 | 6.65 | 468.0947 | 70.3902 | 0.10083
1900 | 65.1 | 26.2 | 1535.7205 | 58.6153 | 219.3109
90 | 69.8 | 1.1 | 77.5867 | 70.5333 | 0.74361
1100 | 18.2 | 67.5 | 1210.1915 | 17.9288 | 16.293
1340 | 64 | 19.8 | 1291.3158 | 65.218 | 4.6495
1570 | 72.1 | 22.7 | 1419.6257 | 62.5386 | 121.6263
1150 | 59.9 | 18.3 | 1214.5842 | 66.3707 | 47.442
1300 | 20.3 | 51 | 1471.7053 | 28.857 | 112.6045
178 | 69.2 | 3.29 | 232.0126 | 70.5206 | 5.6409
1310 | 68.7 | 16.6 | 1120.151 | 67.479 | 49.6365
1670 | 66.3 | 29.4 | 1603.9906 | 54.5575 | 143.7066
1650 | 63.5 | 29.8 | 1610.0908 | 54.0299 | 91.8105
477 | 67 | 6.12 | 431.0038 | 70.4255 | 14.5598
336 | 65.9 | 7.96 | 559.346 | 70.2696 | 85.7274
271 | 68.3 | 4.16 | 293.2989 | 70.5046 | 5.5243
1100 | 67.2 | 16 | 1085.1265 | 67.8204 | 0.68041
1320 | 29 | 57.2 | 1369.8346 | 23.9482 | 28.8385
1040 | 70.6 | 10.9 | 760.5015 | 69.7708 | 105.0391
1400 | 64.1 | 20.7 | 1334.0832 | 64.4485 | 5.9255
1330 | 62.8 | 19.7 | 1286.408 | 65.2999 | 8.7879
1400 | 26.7 | 65.6 | 1238.0511 | 18.8727 | 96.3006
1200 | 68.6 | 17 | 1143.03 | 67.2371 | 6.193
1120 | 60.2 | 18.5 | 1225.1902 | 66.2265 | 51.0992
1160 | 64.5 | 17.5 | 1171.0722 | 66.9184 | 6.0125
1220 | 22.7 | 57.4 | 1366.5692 | 23.8078 | 29.9235
1120 | 65.5 | 14.4 | 987.963 | 68.6085 | 32.951
996 | 65.8 | 12.9 | 892.6119 | 69.1947 | 25.8026
1420 | 25.6 | 58 | 1356.7986 | 23.3931 | 10.2062
1140 | 48.3 | 19.6 | 1281.4697 | 65.3811 | 318.4983
1080 | 38.8 | 60 | 1324.5668 | 22.0761 | 359.5862
1110 | 39.6 | 29.9 | 1611.535 | 53.8975 | 540.4205
1340 | 18.2 | 76.1 | 1094.4879 | 14.3822 | 95.092
1400 | 34.6 | 62.8 | 1280.5381 | 20.3907 | 220.9665
1210 | 19.2 | 65 | 1247.0153 | 19.1849 | 1.8304
1390 | 36.1 | 60 | 1324.5668 | 22.0761 | 202.3886
825 | 8.4 | 99.4 | 858.1751 | 8.6336 | 1.5247
1310 | 23.7 | 56.1 | 1387.8598 | 24.739 | 9.1774
1330 | 46.2 | 37.5 | 1640.0701 | 43.7352 | 134.5032
202 | 70.6 | 2.66 | 187.6026 | 70.5273 | 0.28218
1160 | 60.7 | 16.6 | 1120.151 | 67.479 | 48.0756
1580 | 67.7 | 21.6 | 1374.2405 | 63.6222 | 73.1816
294 | 68 | 4.1 | 289.0744 | 70.506 | 6.3122
1420 | 51.4 | 47.2 | 1531.7234 | 32.4518 | 375.7091
1640 | 67.1 | 25.5 | 1516.0012 | 59.451 | 79.0456
1530 | 59 | 25.8 | 1524.6667 | 59.0956 | 0.047136
1120 | 72.3 | 16.7 | 1125.9069 | 67.4196 | 23.8652
1640 | 24.9 | 64.1 | 1260.6072 | 19.6663 | 219.6649
1050 | 73.1 | 10.7 | 747.0395 | 69.8168 | 133.3857
286 | 68.4 | 4.73 | 333.4111 | 70.4886 | 7.3649
1510 | 54.1 | 49.1 | 1502.2371 | 30.5955 | 552.5439
1360 | 21.4 | 60.1 | 1322.9708 | 22.0128 | 2.2071
1370 | 66.5 | 18.5 | 1225.1902 | 66.2265 | 28.0863
1410 | 27.1 | 64.2 | 1259.0885 | 19.612 | 86.4924
822 | 66.4 | 11.6 | 807.289 | 69.5939 | 10.4899
1490 | 60.7 | 17.2 | 1154.3225 | 67.1118 | 191.6274
1120 | 65.4 | 19 | 1251.2098 | 65.8531 | 23.2024
1480 | 64.9 | 25.4 | 1513.041 | 59.5685 | 29.8827
819 | 65.8 | 11.9 | 827.1709 | 69.5102 | 13.8545
905 | 72.3 | 11.7 | 813.9282 | 69.5665 | 18.5511
177 | 69 | 2.87 | 202.408 | 70.5254 | 3.1893
1420 | 28.5 | 59.4 | 1334.1761 | 22.4609 | 46.3101
1690 | 40.1 | 31.5 | 1630.3868 | 51.7583 | 140.6633
1100 | 63.3 | 16.9 | 1137.3466 | 67.2986 | 17.8521
290 | 71.9 | 4.01 | 282.737 | 70.508 | 2.0082
1050 | 54.5 | 17.7 | 1182.1098 | 66.7859 | 174.2562
1590 | 61.2 | 25.2 | 1507.0134 | 59.8021 | 11.1534
379 | 69 | 5.11 | 360.1275 | 70.4751 | 2.6516
497 | 69.1 | 7.6 | 534.3403 | 70.3079 | 3.3216
1210 | 66 | 17.9 | 1193.0423 | 66.6504 | 0.80716
1200 | 69.4 | 16.7 | 1125.9069 | 67.4196 | 11.2553
945 | 10.8 | 74.3 | 1117.2911 | 15.0376 | 57.609
720 | 73 | 8.15 | 572.5181 | 70.2476 | 36.6303
1420 | 48.8 | 32 | 1634.6974 | 51.0843 | 66.7914
1660 | 60 | 19.7 | 1286.408 | 65.2999 | 214.5271
1260 | 69.2 | 13.3 | 918.3932 | 69.0521 | 155.9027
1320 | 27.4 | 75 | 1108.3354 | 14.7778 | 219.1659
96 | 69.3 | 1.44 | 101.5673 | 70.5329 | 1.5613
1280 | 25.7 | 50.8 | 1474.9538 | 29.0345 | 61.8886
794 | 48 | 12.4 | 860.0591 | 69.3596 | 462.0618
1540 | 34.7 | 37.7 | 1639.0392 | 43.4758 | 90.1179
432 | 69.9 | 5.2 | 366.4517 | 70.4715 | 6.0659
1590 | 36 | 52.7 | 1443.8818 | 27.3981 | 102.512
1190 | 69.9 | 18.4 | 1219.9011 | 66.299 | 14.1617
1610 | 36.1 | 49 | 1503.8196 | 30.6902 | 44.3261
1010 | 71.9 | 13.4 | 924.8003 | 69.0149 | 18.0201
1050 | 69.7 | 15.5 | 1055.326 | 68.0856 | 2.6443
1520 | 65.4 | 22.5 | 1411.6827 | 62.7415 | 22.7403
969 | 62.7 | 15.7 | 1067.3109 | 67.9816 | 40.8056
1440 | 63.8 | 18.2 | 1209.2397 | 66.4417 | 78.1103
1890 | 58.7 | 28.2 | 1582.5142 | 56.1175 | 132.9653
523 | 74 | 6.63 | 466.6966 | 70.3916 | 17.2548
346 | 71.8 | 4.9 | 345.366 | 70.4829 | 1.7354
702 | 72.6 | 8.45 | 593.2777 | 70.2104 | 21.5001
1070 | 51.1 | 17.7 | 1182.1098 | 66.7859 | 262.8355
1300 | 68.1 | 18.5 | 1225.1902 | 66.2265 | 10.9858
1410 | 53.4 | 30.3 | 1616.9927 | 53.3661 | 57.2346
1130 | 68.6 | 14.6 | 1000.3847 | 68.5195 | 22.448
556 | 67.7 | 6.04 | 425.3984 | 70.4302 | 30.2383
1260 | 23.3 | 55.3 | 1401.0225 | 25.3349 | 30.7064
1320 | 66.7 | 18.4 | 1219.9011 | 66.299 | 13.5452
1020 | 23.7 | 47.1 | 1533.2361 | 32.5528 | 430.2352
936 | 12.8 | 74.2 | 1118.5796 | 15.0752 | 49.7057
1340 | 53.4 | 18 | 1198.4685 | 66.5816 | 200.5116
1160 | 68.4 | 17.5 | 1171.0722 | 66.9184 | 2.3589
1440 | 28.7 | 51.4 | 1465.1896 | 28.5056 | 0.88536
466 | 72.6 | 6.7 | 471.5895 | 70.3865 | 4.9414
1160 | 21.4 | 63.2 | 1274.3689 | 20.1641 | 19.0001
535 | 71.1 | 7.46 | 524.6001 | 70.3217 | 0.75019
1530 | 34.5 | 47.5 | 1527.1591 | 32.1507 | 5.5299
1050 | 61.8 | 16.8 | 1131.6388 | 67.3595 | 39.8105
1190 | 61.5 | 19.6 | 1281.4697 | 65.3811 | 26.2392
1730 | 64.3 | 29.1 | 1599.0721 | 54.9509 | 110.3034
234 | 69.3 | 3.06 | 215.8017 | 70.5234 | 1.9391
1150 | 67.7 | 16.5 | 1114.3713 | 67.5377 | 1.722
972 | 62.9 | 17.1 | 1148.6887 | 67.1748 | 59.9758
822 | 79.1 | 9.48 | 664.1383 | 70.0568 | 115.0683
214 | 70.7 | 3.27 | 230.6031 | 70.5208 | 0.40033
1050 | 67.6 | 13.9 | 956.5941 | 68.8197 | 13.1421
1250 | 38.6 | 37.6 | 1639.5636 | 43.6054 | 227.7742
279 | 68.8 | 4.5 | 317.2303 | 70.4956 | 4.8275
1300 | 64.1 | 19.5 | 1276.501 | 65.4616 | 2.5916
90 | 67.3 | 1.73 | 122.0207 | 70.5322 | 11.8166
1490 | 65.8 | 20.4 | 1320.1116 | 64.7114 | 39.7389
1410 | 61.9 | 22 | 1391.2221 | 63.2374 | 2.2596
1030 | 68.3 | 14.1 | 969.1944 | 68.7372 | 5.13
1570 | 57.2 | 25.6 | 1518.9255 | 59.333 | 8.0344
1300 | 67.9 | 16.5 | 1114.3713 | 67.5377 | 46.1601
1270 | 28.8 | 66.4 | 1226.2221 | 18.4672 | 109.3268
216 | 68.6 | 2.96 | 208.7526 | 70.5245 | 3.7739
1510 | 60.6 | 24.4 | 1481.4697 | 60.716 | 1.1008
234 | 66.7 | 3.27 | 230.6031 | 70.5208 | 14.6141
1240 | 70.5 | 18.4 | 1219.9011 | 66.299 | 18.1882
126 | 71.3 | 1.65 | 116.3785 | 70.5324 | 0.71287
696 | 73 | 10.2 | 713.218 | 69.9233 | 9.8619
171 | 67.8 | 3.42 | 241.174 | 70.5187 | 13.9694
1220 | 35.2 | 45.6 | 1555.3272 | 34.1081 | 151.3949
1440 | 24.9 | 56.4 | 1382.9341 | 24.5201 | 4.4944
1560 | 57.8 | 24.4 | 1481.4697 | 60.716 | 16.7407
1590 | 56.6 | 26.3 | 1538.3948 | 58.4941 | 7.145
1100 | 61.4 | 18.2 | 1209.2397 | 66.4417 | 41.3596
1750 | 65 | 24.5 | 1484.788 | 60.6036 | 113.2848
1490 | 33.7 | 41.8 | 1604.2866 | 38.3801 | 39.3504
1380 | 62.4 | 31.4 | 1629.4369 | 51.8929 | 193.5108
1690 | 64.5 | 28.9 | 1595.6277 | 55.212 | 98.1632
1190 | 65.7 | 16.7 | 1125.9069 | 67.4196 | 8.4443
1580 | 64.4 | 22.9 | 1427.4298 | 62.3332 | 35.3659
631 | 70 | 8.87 | 622.2548 | 70.1527 | 0.12549
1140 | 64.9 | 16.7 | 1125.9069 | 67.4196 | 6.6136
369 | 66.9 | 4.5 | 317.2303 | 70.4956 | 16.5086
1200 | 62.5 | 15 | 1025.0012 | 68.3334 | 74.9369
979 | 68.4 | 12.8 | 886.1296 | 69.2289 | 12.2081
1390 | 21.3 | 62.6 | 1283.6346 | 20.5053 | 15.7441
1200 | 75.6 | 16.1 | 1091.0209 | 67.7653 | 77.2475
912 | 17 | 54.7 | 1410.9128 | 25.7937 | 409.8264
1560 | 64.7 | 21.6 | 1374.2405 | 63.6222 | 47.2553
1510 | 42.2 | 45.2 | 1561.003 | 34.5355 | 62.2199
185 | 70 | 2.28 | 160.8082 | 70.5299 | 1.0626
886 | 69.5 | 12.1 | 840.3646 | 69.4516 | 2.7843
1600 | 79.3 | 30.2 | 1615.6759 | 53.4992 | 666.0095
1040 | 69.2 | 16.5 | 1114.3713 | 67.5377 | 10.1518
1370 | 22.3 | 64.3 | 1257.5719 | 19.5579 | 24.4038
1210 | 69 | 14.9 | 1018.876 | 68.3809 | 49.1777
1200 | 16.4 | 68.8 | 1191.6021 | 17.3198 | 0.94023
1450 | 31.7 | 55.4 | 1399.3754 | 25.2595 | 44.9037
1060 | 45.7 | 39.3 | 1628.3584 | 41.4341 | 449.7018
711 | 79.6 | 10.4 | 726.7741 | 69.8821 | 94.7695
461 | 74 | 6.34 | 446.4099 | 70.4117 | 13.1605
990 | 41.3 | 18.2 | 1209.2397 | 66.4417 | 696.3134
938 | 69.9 | 13.6 | 937.5668 | 68.9387 | 0.92428
1230 | 49.1 | 18.2 | 1209.2397 | 66.4417 | 301.3116
696 | 72.9 | 12.1 | 840.3646 | 69.4516 | 39.7308
1360 | 67.7 | 19.7 | 1286.408 | 65.2999 | 12.9949
1500 | 73.7 | 22.9 | 1427.4298 | 62.3332 | 136.2395
893 | 70.4 | 12.6 | 873.1221 | 69.2954 | 1.7479
1310 | 68.2 | 19.7 | 1286.408 | 65.2999 | 9.1541
1380 | 27.3 | 50.4 | 1481.4298 | 29.3934 | 18.1252
1330 | 60 | 19.2 | 1261.4151 | 65.6987 | 38.7586
1100 | 68.3 | 12.1 | 840.3646 | 69.4516 | 91.3729
158 | 70.7 | 2.22 | 156.5771 | 70.5302 | 0.031531
1110 | 13.2 | 79 | 1059.2795 | 13.4086 | 3.4799
1250 | 72.8 | 22.2 | 1399.5092 | 63.041 | 125.098
1490 | 42.9 | 24.5 | 1484.788 | 60.6036 | 313.4534
1000 | 67.2 | 12.1 | 840.3646 | 69.4516 | 39.1105
1450 | 63.9 | 24.4 | 1481.4697 | 60.716 | 11.4609
706 | 70.1 | 10.8 | 753.7754 | 69.794 | 3.1426
210 | 69.7 | 3.1 | 218.6212 | 70.523 | 0.77654
1710 | 58.9 | 25.2 | 1507.0134 | 59.8021 | 55.8533
144 | 67.8 | 2.32 | 163.6288 | 70.5297 | 7.9657
221 | 71.9 | 3.06 | 215.8017 | 70.5234 | 1.9311
1130 | 68.3 | 16.6 | 1120.151 | 67.479 | 0.80366
1470 | 65.1 | 22 | 1391.2221 | 63.2374 | 11.7593
1570 | 25.3 | 68.8 | 1191.6021 | 17.3198 | 254.9494
1570 | 63.2 | 29.4 | 1603.9906 | 54.5575 | 76.2361
1240 | 61.8 | 27.6 | 1569.943 | 56.882 | 169.6046
1590 | 46.6 | 25.2 | 1507.0134 | 59.8021 | 183.4952
726 | 6.5 | 89.8 | 943.5295 | 10.507 | 79.2647
787 | 70.5 | 11.3 | 787.3025 | 69.6728 | 0.6844
1270 | 63.9 | 16 | 1085.1265 | 67.8204 | 61.0247
459 | 66.8 | 5.91 | 416.286 | 70.4376 | 15.669
807 | 70.6 | 13.6 | 937.5668 | 68.9387 | 25.532
1460 | 70.8 | 19 | 1251.2098 | 65.8531 | 82.7032
1500 | 55.8 | 24.8 | 1494.528 | 60.2632 | 19.9604
1390 | 21.2 | 66.1 | 1230.6413 | 18.6179 | 40.5901
1130 | 69.3 | 14.2 | 975.4684 | 68.695 | 32.2649
473 | 69.4 | 6.27 | 441.5094 | 70.4162 | 2.3573
1510 | 39.7 | 32.8 | 1640.1156 | 50.0035 | 128.7777
1070 | 63.8 | 17.4 | 1165.5145 | 66.9836 | 22.3217
1820 | 56.4 | 29.4 | 1603.9906 | 54.5575 | 65.7231
108 | 67.9 | 1.67 | 117.789 | 70.5323 | 7.0572
367 | 78.8 | 6.63 | 466.6966 | 70.3916 | 83.9774
487 | 69.5 | 6.36 | 447.8098 | 70.4104 | 2.8803
530 | 75.8 | 7.03 | 494.6336 | 70.3604 | 31.2601
1300 | 45.5 | 60.6 | 1315.0152 | 21.6999 | 566.745
1010 | 79 | 12.1 | 840.3646 | 69.4516 | 129.6106
1360 | 64.1 | 20.1 | 1305.8543 | 64.9679 | 4.6694
132 | 68.4 | 2.37 | 167.1546 | 70.5294 | 6.185
774 | 8.8 | 98.8 | 863.0915 | 8.7357 | 10.6067
1540 | 62.1 | 22.1 | 1395.3827 | 63.1395 | 29.0176
1560 | 38.8 | 30.6 | 1620.7552 | 52.9659 | 205.6022
295 | 68.6 | 3.86 | 272.1728 | 70.5111 | 4.3483
957 | 65.4 | 13.5 | 931.1916 | 68.9772 | 13.6858
1340 | 27.3 | 57.4 | 1366.5692 | 23.8078 | 13.1383
1480 | 63 | 22.7 | 1419.6257 | 62.5386 | 5.082
314 | 70.7 | 3.76 | 265.129 | 70.513 | 3.2253
1200 | 62.7 | 16.3 | 1102.742 | 67.6529 | 37.1665
1250 | 65.9 | 19.1 | 1256.3271 | 65.7763 | 0.068779
1600 | 37.1 | 46.7 | 1539.2404 | 32.9602 | 22.0695
912 | 70.8 | 12.8 | 886.1296 | 69.2289 | 3.3625
1170 | 65.1 | 15.5 | 1055.326 | 68.0856 | 26.4794
288 | 69 | 4.5 | 317.2303 | 70.4956 | 3.3782
1730 | 61.4 | 24.4 | 1481.4697 | 60.716 | 82.9763
1670 | 61.6 | 19.4 | 1271.5023 | 65.5414 | 227.6591
1130 | 67.6 | 16.7 | 1125.9069 | 67.4196 | 0.054934
1400 | 25.5 | 63.4 | 1271.2964 | 20.052 | 51.8077
1610 | 31.8 | 58.6 | 1347.071 | 22.9876 | 170.0048
1000 | 37.2 | 39.2 | 1629.1451 | 41.5598 | 547.7471
273 | 66.2 | 4.79 | 337.631 | 70.4866 | 23.955
1530 | 62.7 | 24.6 | 1488.0705 | 60.4907 | 7.2296
1580 | 62.6 | 23.8 | 1460.8108 | 61.3786 | 20.4682
1120 | 43.4 | 36 | 1645.386 | 45.7052 | 374.0339
1500 | 29.6 | 52.9 | 1440.5908 | 27.2323 | 10.3204
1160 | 17.8 | 76.3 | 1091.9995 | 14.3119 | 18.3435
921 | 65.9 | 13.5 | 931.1916 | 68.9772 | 9.6076
1190 | 68.2 | 17.1 | 1148.6887 | 67.1748 | 3.3308
1660 | 62.4 | 33.2 | 1642.1669 | 49.4629 | 167.7944
1240 | 73.4 | 17.2 | 1154.3225 | 67.1118 | 49.3473
1540 | 56.8 | 29.3 | 1602.384 | 54.6889 | 9.6555
1390 | 59.1 | 22.7 | 1419.6257 | 62.5386 | 12.9962
1050 | 69 | 12.9 | 892.6119 | 69.1947 | 33.1269
1470 | 24.9 | 58.5 | 1348.6891 | 23.0545 | 23.0638
1590 | 60.4 | 24.7 | 1491.3172 | 60.3772 | 13.0089
1060 | 17.4 | 76.7 | 1087.0499 | 14.1727 | 11.3925
1230 | 62.6 | 18 | 1198.4685 | 66.5816 | 17.1811
561 | 70 | 7.1 | 499.5167 | 70.3545 | 5.1752
1410 | 59.1 | 21.4 | 1365.5479 | 63.8106 | 24.8297
1380 | 47.5 | 57.7 | 1361.6788 | 23.5993 | 571.6925
1090 | 42.9 | 35 | 1646.3467 | 47.0385 | 430.5844
1390 | 50.9 | 38.9 | 1631.4141 | 41.9387 | 158.1567
1310 | 50.5 | 33.6 | 1643.7958 | 48.9225 | 151.3223
1220 | 70.3 | 16.5 | 1114.3713 | 67.5377 | 22.5346
1520 | 28.2 | 50 | 1487.8743 | 29.7575 | 3.8044
936 | 66.6 | 13.4 | 924.8003 | 69.0149 | 5.9995
1560 | 34.6 | 50.5 | 1479.8136 | 29.3032 | 36.6447
1130 | 68.8 | 16.1 | 1091.0209 | 67.7653 | 3.1002
507 | 42.5 | 28.7 | 1592.0496 | 55.4721 | 1740.9508
1350 | 67.7 | 18.5 | 1225.1902 | 66.2265 | 22.9796
130 | 71.2 | 1.92 | 135.4206 | 70.5316 | 0.48607
912 | 75.9 | 15.3 | 1043.2573 | 68.1868 | 82.5079
1640 | 63.2 | 24.5 | 1484.788 | 60.6036 | 38.9217
1370 | 23.6 | 60.5 | 1316.603 | 21.762 | 7.1868
864 | 68 | 10.6 | 740.2938 | 69.839 | 23.824
1000 | 71 | 13.6 | 937.5668 | 68.9387 | 9.4556
1620 | 62.9 | 21.7 | 1378.5365 | 63.527 | 78.2762
451 | 72.9 | 6.76 | 475.7821 | 70.382 | 7.1609
438 | 68 | 6 | 422.595 | 70.4325 | 6.2341
1060 | 12.3 | 83.7 | 1006.0583 | 12.0198 | 3.9653
1200 | 18.8 | 62.1 | 1291.4101 | 20.7957 | 15.1443
1480 | 33.7 | 48.3 | 1514.8102 | 31.3625 | 7.0824
1380 | 46.1 | 40 | 1622.4444 | 40.5611 | 109.1964
1450 | 63.7 | 21.3 | 1361.1516 | 63.9038 | 10.5864
840 | 10.7 | 89.4 | 947.4182 | 10.5975 | 15.4238
1650 | 65.3 | 26.9 | 1553.6953 | 57.7582 | 69.2679
314 | 68.3 | 5.47 | 385.4151 | 70.4598 | 11.4774
519 | 68.8 | 6.91 | 486.2583 | 70.3702 | 3.8976
168 | 67 | 2.85 | 200.998 | 70.5256 | 13.8845
1380 | 64 | 20.5 | 1324.8008 | 64.6244 | 4.46
1060 | 67.6 | 14.7 | 1006.5675 | 68.474 | 4.5776
1410 | 43 | 23.5 | 1450.0013 | 61.7022 | 351.9091
1170 | 69.9 | 14.9 | 1018.876 | 68.3809 | 32.815
1230 | 47.5 | 23.4 | 1446.3274 | 61.8089 | 267.2555
1370 | 53.7 | 41.6 | 1606.4944 | 38.6177 | 302.1876
1180 | 68.8 | 16.2 | 1096.8928 | 67.7094 | 10.4154
1180 | 59.8 | 21.7 | 1378.5365 | 63.527 | 66.5434
1170 | 44.6 | 22.9 | 1427.4298 | 62.3332 | 402.9889
150 | 69.5 | 2.26 | 159.3978 | 70.53 | 1.1789
1360 | 63.3 | 20.3 | 1315.3907 | 64.7976 | 4.9009
540 | 72.2 | 7.69 | 540.5973 | 70.2987 | 3.6153
950 | 25.2 | 40.7 | 1615.8588 | 39.7017 | 802.5477
1500 | 66.7 | 19.9 | 1296.1929 | 65.1353 | 57.9336
1550 | 72.2 | 19.5 | 1276.501 | 65.4616 | 145.3259
1120 | 57.4 | 22.6 | 1415.6715 | 62.6403 | 144.2385
910 | 73.5 | 12.6 | 873.1221 | 69.2954 | 19.4953
130 | 71.8 | 2.03 | 143.1782 | 70.5311 | 1.842
1610 | 68.9 | 25.1 | 1503.9458 | 59.9182 | 95.6978
511 | 72.8 | 6.95 | 489.0506 | 70.367 | 6.5631
175 | 69.2 | 3.17 | 223.5551 | 70.5221 | 4.8972
1280 | 63.6 | 19.7 | 1286.408 | 65.2999 | 2.9445
1260 | 28.1 | 56.8 | 1376.3773 | 24.232 | 33.053
1330 | 61.9 | 23.4 | 1446.3274 | 61.8089 | 18.0844
552 | 68.5 | 6.72 | 472.9871 | 70.385 | 11.8926
334 | 72.8 | 4.71 | 332.0044 | 70.4892 | 5.3449
1720 | 65.6 | 22.4 | 1407.6593 | 62.8419 | 137.9227
387 | 66 | 6.02 | 423.9967 | 70.4314 | 21.4652
1440 | 61.9 | 21.3 | 1361.1516 | 63.9038 | 12.3201
1080 | 71.1 | 13.7 | 943.9259 | 68.8997 | 29.5751
672 | 68.4 | 8.91 | 625.0088 | 70.1469 | 6.0013
1410 | 62.5 | 17.4 | 1165.5145 | 66.9836 | 99.9473
910 | 70.6 | 11.8 | 820.5556 | 69.5386 | 11.8133
975 | 67 | 11.9 | 827.1709 | 69.5102 | 35.4926
520 | 71.6 | 6.91 | 486.2583 | 70.3702 | 3.0331
495 | 70.8 | 5.93 | 417.6882 | 70.4365 | 8.1164
1450 | 34.7 | 34.8 | 1646.2699 | 47.3066 | 210.3838
948 | 69.8 | 10.9 | 760.5015 | 69.7708 | 46.9616
1680 | 63.8 | 26.2 | 1535.7205 | 58.6153 | 54.6879
1190 | 16.8 | 61.6 | 1299.233 | 21.0914 | 34.355
161 | 69.9 | 2.6 | 183.3722 | 70.5278 | 1.0627
1330 | 66.7 | 19.1 | 1256.3271 | 65.7763 | 8.1035
1470 | 63.9 | 20.7 | 1334.0832 | 64.4485 | 24.9775
1100 | 79 | 15.5 | 1055.326 | 68.0856 | 121.7911
1200 | 71 | 14.1 | 969.1944 | 68.7372 | 76.2797
1440 | 24.7 | 55.5 | 1397.7287 | 25.1843 | 2.6214
453 | 74.1 | 6.31 | 444.3099 | 70.4136 | 13.6903
1280 | 63.9 | 15.1 | 1031.1066 | 68.2852 | 101.9797
869 | 74.5 | 13.1 | 905.5327 | 69.1246 | 30.6774
1610 | 37.3 | 35.5 | 1646.1408 | 46.3702 | 84.0126
1520 | 38.6 | 40.1 | 1621.5433 | 40.4375 | 17.1498
1210 | 68.7 | 16.9 | 1137.3466 | 67.2986 | 9.0149
1240 | 68.3 | 19.1 | 1256.3271 | 65.7763 | 6.7252
1320 | 64.6 | 18.4 | 1219.9011 | 66.299 | 16.2709
1140 | 68.4 | 14.5 | 994.1831 | 68.5643 | 28.4295
1490 | 62 | 21.9 | 1387.0274 | 63.3346 | 15.945
1240 | 63.4 | 20.8 | 1338.6761 | 64.3594 | 13.9271
1070 | 67 | 18 | 1198.4685 | 66.5816 | 22.2212
1290 | 21.4 | 68.4 | 1197.2805 | 17.5041 | 26.6617
1100 | 65.2 | 16.2 | 1096.8928 | 67.7094 | 6.3101
1050 | 67.3 | 17.5 | 1171.0722 | 66.9184 | 19.7263
822 | 8.8 | 99.1 | 860.6268 | 8.6844 | 2.0064
588 | 69.2 | 6.84 | 481.3704 | 70.3758 | 16.5703
1160 | 68.8 | 16.6 | 1120.151 | 67.479 | 3.8663
1250 | 42.7 | 42.4 | 1597.407 | 37.6747 | 186.473
1360 | 62.2 | 21.5 | 1369.9109 | 63.7168 | 2.4318
966 | 18.3 | 73 | 1134.2218 | 15.5373 | 45.4337
718 | 73.1 | 9.31 | 652.4917 | 70.085 | 14.8223
1140 | 61.9 | 19.1 | 1256.3271 | 65.7763 | 33.1016
1360 | 68.5 | 18.6 | 1230.4511 | 66.1533 | 27.9256
1180 | 61.2 | 19.1 | 1256.3271 | 65.7763 | 28.7245
942 | 67.2 | 12.8 | 886.1296 | 69.2289 | 8.286
1500 | 64.6 | 21.3 | 1361.1516 | 63.9038 | 26.2373
280 | 65 | 4.35 | 306.674 | 70.4998 | 31.1979
1630 | 29.5 | 60.7 | 1313.4291 | 21.638 | 195.68
332 | 65.8 | 7.98 | 560.7334 | 70.2673 | 89.8445
1430 | 67 | 24 | 1467.8396 | 61.16 | 36.0184
78 | 68.7 | 1.35 | 95.2196 | 70.533 | 3.756
1150 | 58.4 | 14 | 962.9029 | 68.7788 | 154.479
1690 | 62.1 | 27.7 | 1572.1245 | 56.7554 | 47.1251
1500 | 66.6 | 19.2 | 1261.4151 | 65.6987 | 76.8495
1510 | 33.9 | 60.7 | 1313.4291 | 21.638 | 201.9709
927 | 28.3 | 61.2 | 1305.5246 | 21.3321 | 239.9454
1090 | 65.6 | 18.4 | 1219.9011 | 66.299 | 23.0292
1430 | 26.3 | 58.3 | 1351.9291 | 23.1892 | 17.819
1090 | 62.5 | 15.1 | 1031.1066 | 68.2852 | 38.1017
1060 | 64.4 | 13.7 | 943.9259 | 68.8997 | 38.2447
1050 | 67 | 15.3 | 1043.2573 | 68.1868 | 1.4691
1340 | 68.2 | 19.5 | 1276.501 | 65.4616 | 12.885
1060 | 65.6 | 13.3 | 918.3932 | 69.0521 | 38.7031
1230 | 51.7 | 16 | 1085.1265 | 67.8204 | 287.9035
432 | 70.8 | 6.1 | 429.6026 | 70.4267 | 0.14706
516 | 71.3 | 6.67 | 469.4927 | 70.3887 | 3.7197
312 | 68.7 | 4.2 | 296.1151 | 70.5036 | 3.59
738 | 69.5 | 8.81 | 618.1217 | 70.1614 | 19.6339
99 | 68.8 | 1.61 | 113.5573 | 70.5325 | 3.2846
1090 | 15.5 | 87.6 | 965.2748 | 11.0191 | 40.8584
1350 | 67.7 | 17.5 | 1171.0722 | 66.9184 | 43.3766
1700 | 66.2 | 23.5 | 1450.0013 | 61.7022 | 103.7166
312 | 61 | 9.69 | 678.4957 | 70.0202 | 260.7867
678 | 67.9 | 10.5 | 733.5386 | 69.8608 | 7.9651
93 | 71.1 | 1.69 | 119.1996 | 70.5323 | 1.2392
315 | 69.1 | 5.09 | 358.722 | 70.4758 | 4.4464
1330 | 65.3 | 20.6 | 1329.4581 | 64.5368 | 0.58287
1660 | 62.7 | 24.8 | 1494.528 | 60.2632 | 42.5132
1260 | 68.7 | 17.8 | 1187.5893 | 66.7185 | 10.9303
1020 | 70.1 | 13.4 | 924.8003 | 69.0149 | 13.2836
120 | 69.5 | 1.94 | 136.8311 | 70.5315 | 1.4424
1550 | 36.3 | 36.2 | 1644.9359 | 45.4402 | 95.5828
173 | 67.8 | 3.08 | 217.2114 | 70.5232 | 10.0268
334 | 65.1 | 15.2 | 1037.1921 | 68.2363 | 670.3591
978 | 12 | 90.1 | 940.6317 | 10.4399 | 4.2993
384 | 70.3 | 4.77 | 336.2244 | 70.4873 | 3.084
1510 | 65.8 | 22.5 | 1411.6827 | 62.7415 | 22.2669
1710 | 28.9 | 65.8 | 1235.0806 | 18.7702 | 403.8989
1270 | 19.6 | 67.3 | 1213.0858 | 18.025 | 6.8074
744 | 69.8 | 9.42 | 660.0301 | 70.0669 | 9.4898
720 | 71.2 | 12.1 | 840.3646 | 69.4516 | 22.4093
346 | 71.2 | 3.48 | 245.4019 | 70.5178 | 13.9836
1660 | 31.3 | 34.2 | 1645.4736 | 48.1133 | 282.9677
933 | 12.1 | 72.4 | 1142.1678 | 15.7758 | 71.9541
438 | 74 | 6.25 | 440.109 | 70.4174 | 12.8406
849 | 13.4 | 101 | 845.3152 | 8.3695 | 25.3245
1300 | 69.1 | 18.8 | 1240.8879 | 66.0047 | 14.2486
159 | 68.1 | 2.79 | 196.768 | 70.5262 | 7.7918
1320 | 62.5 | 18.9 | 1246.0633 | 65.9293 | 19.0622
480 | 71.6 | 6.08 | 428.2013 | 70.4278 | 4.958
1380 | 24.8 | 94.8 | 897.2389 | 9.4645 | 546.4942
471 | 68.4 | 7.01 | 493.2381 | 70.3621 | 4.5103
1600 | 63.3 | 22.6 | 1415.6715 | 62.6403 | 45.8214
1190 | 65.6 | 15.2 | 1037.1921 | 68.2363 | 38.1413
592 | 62.2 | 11.1 | 773.9231 | 69.7228 | 100.802
1210 | 22.8 | 58 | 1356.7986 | 23.3931 | 29.1379
1300 | 21.2 | 66.8 | 1220.3612 | 18.2689 | 17.0635
1090 | 60.8 | 18.5 | 1225.1902 | 66.2265 | 53.8603
1310 | 57 | 21.1 | 1352.2598 | 64.0881 | 52.6274
1010 | 13.6 | 80.6 | 1040.6408 | 12.9112 | 1.7286
1560 | 55.3 | 22.6 | 1415.6715 | 62.6403 | 81.706
1510 | 59.3 | 21 | 1347.7646 | 64.1793 | 58.9658
1290 | 65.3 | 18.8 | 1240.8879 | 66.0047 | 3.7185
1140 | 14 | 87.2 | 969.3238 | 11.1161 | 47.2291
1390 | 62.1 | 21.1 | 1352.2598 | 64.0881 | 5.8553
189 | 69.9 | 3.02 | 212.9821 | 70.5239 | 1.1575
1340 | 47.9 | 26.4 | 1541.0335 | 58.3725 | 163.6584
1340 | 60.2 | 21.5 | 1369.9109 | 63.7168 | 13.5629
688 | 70.5 | 9.21 | 645.6312 | 70.1011 | 2.557
276 | 68.7 | 4.1 | 289.0744 | 70.506 | 3.4898
1510 | 29 | 52 | 1455.3764 | 27.988 | 5.0098
1500 | 72.8 | 17.8 | 1187.5893 | 66.7185 | 167.3588
1360 | 33.6 | 33.6 | 1643.7958 | 48.9225 | 342.3638
1080 | 70.1 | 11.4 | 793.9759 | 69.647 | 109.4863
1740 | 46.2 | 35 | 1646.3467 | 47.0385 | 12.4192
1100 | 70.8 | 15.5 | 1055.326 | 68.0856 | 10.0342
1200 | 59.5 | 19.3 | 1266.4736 | 65.6204 | 43.3617
213 | 66.3 | 3.72 | 262.3112 | 70.5138 | 21.0039
1200 | 62.5 | 25.7 | 1521.814 | 59.2146 | 149.1347
1580 | 66 | 21.3 | 1361.1516 | 63.9038 | 68.3713
286 | 74.8 | 4.6 | 324.2663 | 70.4927 | 20.509
1590 | 23.3 | 49.9 | 1489.48 | 29.8493 | 56.3905
273 | 67 | 4.2 | 296.1151 | 70.5036 | 12.9888
1470 | 61.9 | 16.5 | 1114.3713 | 67.5377 | 200.7235
1550 | 37.7 | 28.6 | 1590.2103 | 55.6018 | 322.6327
1070 | 69.7 | 15.6 | 1061.3291 | 68.0339 | 2.8763
1400 | 65.2 | 18.2 | 1209.2397 | 66.4417 | 50.1508
1530 | 63 | 20.8 | 1338.6761 | 64.3594 | 50.7446
897 | 70.2 | 10.7 | 747.0395 | 69.8168 | 30.1864
1290 | 68.4 | 18.2 | 1209.2397 | 66.4417 | 12.5472
1240 | 21.1 | 63 | 1277.4495 | 20.277 | 2.5508
1300 | 67.6 | 17.4 | 1165.5145 | 66.9836 | 24.5396
1700 | 43.7 | 29.4 | 1603.9906 | 54.5575 | 130.1985
1410 | 65.6 | 15.6 | 1061.3291 | 68.0339 | 168.3184
1320 | 22.2 | 55.9 | 1391.1471 | 24.8864 | 13.9782
93.6 | 69.6 | 1.48 | 104.3885 | 70.5328 | 1.0256
936 | 70.2 | 14.7 | 1006.5675 | 68.474 | 9.6311
1090 | 11.6 | 97.2 | 876.4594 | 9.0171 | 67.5832
417 | 55.9 | 5.49 | 386.8192 | 70.4589 | 213.1774
975 | 13.3 | 78.8 | 1061.6482 | 13.4727 | 10.0588
989 | 70.7 | 15.5 | 1055.326 | 68.0856 | 12.7117
1280 | 47.9 | 62.5 | 1285.1859 | 20.563 | 747.3489
1150 | 63.3 | 18.9 | 1246.0633 | 65.9293 | 19.24
440 | 68.1 | 6.55 | 461.1029 | 70.3974 | 5.8728
1540 | 62.5 | 25.7 | 1521.814 | 59.2146 | 11.236
1640 | 65.2 | 23.3 | 1442.6182 | 61.9149 | 62.8336
886 | 62.6 | 11.1 | 773.9231 | 69.7228 | 67.5135
1060 | 68 | 14.7 | 1006.5675 | 68.474 | 4.0384
1530 | 52.7 | 25.9 | 1527.4837 | 58.9762 | 39.3992
1480 | 70.4 | 21.5 | 1369.9109 | 63.7168 | 60.8547
621 | 72.9 | 9.17 | 642.885 | 70.1074 | 8.4383
1480 | 66 | 16.6 | 1120.151 | 67.479 | 175.1612
506 | 65.1 | 6.17 | 434.5064 | 70.4224 | 35.1559
1350 | 47.8 | 44 | 1577.3795 | 35.8495 | 211.8762
927 | 10.2 | 77.8 | 1073.6227 | 13.7998 | 41.6756
1330 | 67.8 | 18.1 | 1203.8677 | 66.512 | 22.9105
910 | 69.5 | 11.6 | 807.289 | 69.5939 | 14.1009
422 | 71.5 | 6.8 | 478.5765 | 70.3789 | 5.5326
206 | 70.1 | 2.79 | 196.768 | 70.5262 | 0.29548
1410 | 34.3 | 44.7 | 1567.9513 | 35.0772 | 33.9303
165 | 68.9 | 2.26 | 159.3978 | 70.53 | 2.6988
1370 | 52 | 48.2 | 1516.3669 | 31.4599 | 450.513
1620 | 64.8 | 25.6 | 1518.9255 | 59.333 | 43.5344
1260 | 40.1 | 65.9 | 1233.5986 | 18.7193 | 458.0676
1240 | 18.8 | 68.4 | 1197.2805 | 17.5041 | 4.1171
1740 | 61.3 | 20.5 | 1324.8008 | 64.6244 | 241.33
895 | 80.5 | 11.8 | 820.5556 | 69.5386 | 127.555
1440 | 28.4 | 56.5 | 1381.2937 | 24.4477 | 20.2246
1600 | 45 | 53.4 | 1432.3543 | 26.8231 | 367.9418
1230 | 66.2 | 18.2 | 1209.2397 | 66.4417 | 0.63415
1100 | 70.1 | 11.4 | 793.9759 | 69.647 | 125.3034
974 | 68.1 | 10.6 | 740.2938 | 69.839 | 75.9835
1320 | 69.4 | 18 | 1198.4685 | 66.5816 | 27.6731
930 | 69.3 | 11.6 | 807.289 | 69.5939 | 20.2008
1440 | 26.8 | 54.4 | 1415.8611 | 26.0269 | 1.3761
411 | 72.2 | 6.74 | 474.3847 | 70.3835 | 8.6664
1640 | 55.7 | 26 | 1530.265 | 58.8563 | 26.0479
594 | 69.4 | 7.03 | 494.6336 | 70.3604 | 14.1116
444 | 68.6 | 6.06 | 426.7999 | 70.429 | 3.7405
867 | 79.4 | 12.6 | 873.1221 | 69.2954 | 102.1529
93.6 | 71.9 | 1.61 | 113.5573 | 70.5325 | 2.4021
129 | 69 | 1.77 | 124.8417 | 70.5321 | 2.3703
168 | 70.4 | 2.39 | 168.5649 | 70.5292 | 0.017129
1360 | 68.6 | 17.8 | 1187.5893 | 66.7185 | 43.2471
1150 | 67.3 | 15.7 | 1067.3109 | 67.9816 | 9.598
1420 | 61.5 | 23.3 | 1442.6182 | 61.9149 | 0.85555
1510 | 28.4 | 65.8 | 1235.0806 | 18.7702 | 193.693
1580 | 33 | 55.1 | 1404.318 | 25.4867 | 97.6776
972 | 70.8 | 11.4 | 793.9759 | 69.647 | 43.6642
100 | 70.2 | 1.56 | 110.0309 | 70.5326 | 0.24504
1450 | 62.1 | 18.8 | 1240.8879 | 66.0047 | 73.658
1320 | 43.6 | 37 | 1642.3267 | 44.3872 | 139.4014
972 | 70.8 | 13.2 | 911.9706 | 69.0887 | 7.7422
258 | 68.3 | 4.06 | 286.2579 | 70.5069 | 5.9369
1290 | 29.1 | 37.6 | 1639.5636 | 43.6054 | 373.6342
1120 | 15.4 | 59.5 | 1332.5707 | 22.3961 | 109.3057
1700 | 68.1 | 24.4 | 1481.4697 | 60.716 | 118.3154
1070 | 55.6 | 17 | 1143.03 | 67.2371 | 142.5454
504 | 69.9 | 6.76 | 475.7821 | 70.382 | 1.2959
1440 | 21.1 | 67.7 | 1207.3064 | 17.8332 | 83.0005
1400 | 62.1 | 21 | 1347.7646 | 64.1793 | 7.9681
1420 | 64.2 | 21.4 | 1365.5479 | 63.8106 | 4.1123
300 | 69.9 | 4.48 | 315.823 | 70.4962 | 0.6899
1320 | 70.5 | 18.2 | 1209.2397 | 66.4417 | 32.8568
1660 | 37.3 | 37.5 | 1640.0701 | 43.7352 | 41.9424
1110 | 14.7 | 67.9 | 1204.4304 | 17.7383 | 21.1427
1580 | 64.5 | 24.6 | 1488.0705 | 60.4907 | 27.3636
1740 | 59.4 | 27.7 | 1572.1245 | 56.7554 | 44.6395
687 | 69.8 | 9.1 | 638.0766 | 70.1183 | 3.2985
1420 | 26.1 | 61.8 | 1296.0982 | 20.9725 | 46.7983
924 | 65.7 | 11.8 | 820.5556 | 69.5386 | 29.0289
930 | 68.2 | 11.5 | 800.6382 | 69.6207 | 24.3723
1640 | 59.1 | 24.4 | 1481.4697 | 60.716 | 36.1824
1220 | 71.6 | 14.9 | 1018.876 | 68.3809 | 64.3964
166 | 70.2 | 2.3 | 162.2185 | 70.5298 | 0.12786
1510 | 29.8 | 34 | 1645.0143 | 48.3828 | 369.6695
1120 | 61.3 | 18.5 | 1225.1902 | 66.2265 | 39.0509
1620 | 48.3 | 44.3 | 1573.3837 | 35.5166 | 166.319
1700 | 52 | 36.4 | 1644.4033 | 45.1759 | 50.6971
1480 | 57.3 | 21.4 | 1365.5479 | 63.8106 | 59.8865
933 | 9.5 | 76.8 | 1085.8181 | 14.1383 | 52.7087
1480 | 25.2 | 49.6 | 1494.2831 | 30.1267 | 24.5446
989 | 72 | 12.2 | 846.9425 | 69.4215 | 33.6054
1340 | 51.8 | 26.2 | 1535.7205 | 58.6153 | 97.6178
1560 | 64.8 | 22.5 | 1411.6827 | 62.7415 | 33.6225
1420 | 63.6 | 19.6 | 1281.4697 | 65.3811 | 28.8071
1150 | 69.7 | 16 | 1085.1265 | 67.8204 | 9.1547
1300 | 22.7 | 63.2 | 1274.3689 | 20.1641 | 7.3085
1090 | 72.5 | 13.5 | 931.1916 | 68.9772 | 46.0994
1200 | 63.1 | 14.8 | 1012.7314 | 68.4278 | 75.2311
1050 | 70.2 | 14 | 962.9029 | 68.7788 | 12.1531
1240 | 27.1 | 53 | 1438.9445 | 27.1499 | 52.8718
1150 | 15.7 | 75.3 | 1104.5316 | 14.6684 | 3.8258
267 | 69.9 | 3.08 | 217.2114 | 70.5232 | 3.6997
134 | 70.4 | 1.46 | 102.9779 | 70.5328 | 1.3032
1080 | 58.7 | 13.5 | 931.1916 | 68.9772 | 135.1996
138 | 68.1 | 2.49 | 175.6162 | 70.5286 | 7.7881
627 | 33.3 | 51.3 | 1466.8207 | 28.593 | 964.2904
1200 | 16.9 | 58.2 | 1353.5511 | 23.2569 | 71.9054
1740 | 58.1 | 42.1 | 1600.8938 | 38.026 | 428.8146
1640 | 33.6 | 46.5 | 1542.2134 | 33.1659 | 12.9616
1330 | 28.4 | 77.6 | 1076.044 | 13.8665 | 297.3716
173 | 69.9 | 2.62 | 184.7824 | 70.5276 | 0.57935
1940 | 60 | 33.6 | 1643.7958 | 48.9225 | 239.9097
1550 | 62 | 25.3 | 1510.0451 | 59.6856 | 7.489
969 | 71.8 | 13.1 | 905.5327 | 69.1246 | 12.5383
1310 | 48.5 | 38.3 | 1635.5265 | 42.703 | 175.1556
1690 | 39.6 | 38.8 | 1632.1395 | 42.0655 | 10.5505
1470 | 23.9 | 53.6 | 1429.057 | 26.6615 | 9.8652
1380 | 72 | 20.4 | 1320.1116 | 64.7114 | 57.9153
1470 | 28.2 | 43.1 | 1588.9273 | 36.8661 | 93.9937
1290 | 20.7 | 68.6 | 1194.4367 | 17.4116 | 23.0124
1050 | 43.2 | 46 | 1549.5547 | 33.686 | 423.8709
147 | 68.5 | 2.64 | 186.1925 | 70.5275 | 6.1624
1200 | 60 | 16.5 | 1114.3713 | 67.5377 | 66.6107
1070 | 62.7 | 16.6 | 1120.151 | 67.479 | 26.1983
1570 | 62 | 21 | 1347.7646 | 64.1793 | 70.7222
103 | 70 | 1.71 | 120.6101 | 70.5322 | 0.69753
1320 | 63.6 | 20.7 | 1334.0832 | 64.4485 | 0.98483
1450 | 22.7 | 57.5 | 1364.938 | 23.7381 | 10.7428
1650 | 36.3 | 48.6 | 1510.1193 | 31.0724 | 53.4646
641 | 69.6 | 8.98 | 629.826 | 70.1365 | 0.45465
1060 | 66.6 | 13.9 | 956.5941 | 68.8197 | 19.2105
1480 | 28.3 | 78.5 | 1065.2175 | 13.5696 | 446.7994
1410 | 27.9 | 60.6 | 1315.0152 | 21.6999 | 50.4927
1240 | 61.6 | 18.5 | 1225.1902 | 66.2265 | 21.6974
948 | 63.4 | 13 | 899.0797 | 69.16 | 36.3742
1630 | 31.5 | 47.8 | 1522.5572 | 31.8527 | 15.5447
1110 | 64.7 | 14 | 962.9029 | 68.7788 | 45.5398
1370 | 69.1 | 20 | 1301.0391 | 65.052 | 22.7392
1300 | 63.6 | 20 | 1301.0391 | 65.052 | 2.1096
1300 | 65.8 | 18.1 | 1203.8677 | 66.512 | 12.8516
1110 | 13.6 | 70.9 | 1162.3989 | 16.3949 | 11.4791
417 | 68 | 5.13 | 361.533 | 70.4743 | 10.2317
1510 | 63.1 | 22 | 1391.2221 | 63.2374 | 18.8645
1330 | 33.7 | 32.2 | 1636.2201 | 50.8143 | 418.1573
958 | 71.6 | 13.2 | 911.9706 | 69.0887 | 9.1369
1030 | 71 | 16.3 | 1102.742 | 67.6529 | 18.2714
594 | 69.8 | 7.9 | 555.1826 | 70.2763 | 2.2396
326 | 71.3 | 3.74 | 263.7201 | 70.5134 | 5.8
376 | 66.6 | 8.34 | 585.6716 | 70.2244 | 71.8608
942 | 15.5 | 50.2 | 1484.6562 | 29.5748 | 591.46
1200 | 61.7 | 20.3 | 1315.3907 | 64.7976 | 27.3811
521 | 74.4 | 7.18 | 505.0952 | 70.3475 | 16.7605
1360 | 63.3 | 21.2 | 1356.7222 | 63.9963 | 0.49923
1270 | 67.1 | 16.6 | 1120.151 | 67.479 | 30.1385
1350 | 75.3 | 18.5 | 1225.1902 | 66.2265 | 103.1368
1250 | 65.4 | 20 | 1301.0391 | 65.052 | 3.6009
1160 | 15.3 | 68.5 | 1195.8575 | 17.4578 | 6.3735
1310 | 58 | 24 | 1467.8396 | 61.16 | 43.2646
609 | 69.6 | 8.43 | 591.8953 | 70.213 | 0.76654
1140 | 70.5 | 17.7 | 1182.1098 | 66.7859 | 16.1635
1200 | 73.2 | 16.2 | 1096.8928 | 67.7094 | 44.3473
1180 | 15.7 | 72.8 | 1136.8612 | 15.6162 | 2.4929
1380 | 67.8 | 19.2 | 1261.4151 | 65.6987 | 23.1999
1320 | 29.4 | 51.8 | 1458.6521 | 28.1593 | 27.2192
1090 | 78.2 | 15.7 | 1067.3109 | 67.9816 | 105.1037
1080 | 11.7 | 81.6 | 1029.2678 | 12.6136 | 4.2726
1210 | 60.8 | 22.2 | 1399.5092 | 63.041 | 52.9953
384 | 68.7 | 5.09 | 358.722 | 70.4758 | 4.0071
174 | 67.7 | 2.3 | 162.2185 | 70.5298 | 8.1931
1350 | 67.1 | 18.9 | 1246.0633 | 65.9293 | 15.801
912 | 68.8 | 12.2 | 846.9425 | 69.4215 | 6.04
1390 | 58 | 19.7 | 1286.408 | 65.2999 | 67.6233
1350 | 66.4 | 18.8 | 1240.8879 | 66.0047 | 16.0595
1120 | 15.1 | 72.1 | 1146.1722 | 15.897 | 1.5502
484 | 68.5 | 9.14 | 640.8247 | 70.1121 | 35.4514
1320 | 59.6 | 23.9 | 1464.343 | 61.2696 | 30.6187
1170 | 72.2 | 21.2 | 1356.7222 | 63.9963 | 113.8729
1530 | 67.2 | 20.2 | 1310.6382 | 64.8831 | 69.646
1170 | 60.3 | 16 | 1085.1265 | 67.8204 | 66.1789
478 | 68.6 | 7.18 | 505.0952 | 70.3475 | 4.0345
1630 | 28.5 | 67.5 | 1210.1915 | 17.9288 | 347.1704
210 | 67.5 | 3.76 | 265.129 | 70.513 | 13.1381
1620 | 60.7 | 20.2 | 1310.6382 | 64.8831 | 145.34
1390 | 66.7 | 22.3 | 1403.6014 | 62.9418 | 14.3714
129 | 69.1 | 2.01 | 141.7677 | 70.5312 | 2.2661
1050 | 17 | 55.8 | 1392.7917 | 24.9604 | 220.3324
738 | 9.2 | 97.8 | 871.402 | 8.91 | 23.856
1320 | 49.2 | 48.5 | 1511.6863 | 31.1688 | 374.2065
1500 | 65.8 | 23.6 | 1453.6399 | 61.5949 | 20.5537
506 | 71 | 7.18 | 505.0952 | 70.3475 | 0.42682
1060 | 62.8 | 16.1 | 1091.0209 | 67.7653 | 25.9393
679 | 72.4 | 8.74 | 613.297 | 70.1713 | 10.7336
1410 | 48 | 37.6 | 1639.5636 | 43.6054 | 89.708
1050 | 63.7 | 15.2 | 1037.1921 | 68.2363 | 20.7973
1460 | 68.1 | 19.6 | 1281.4697 | 65.3811 | 49.9683
826 | 70.4 | 10.4 | 726.7741 | 69.8821 | 13.4201
1700 | 58.3 | 20.9 | 1343.2366 | 64.2697 | 205.6574
1670 | 62.7 | 31.5 | 1630.3868 | 51.7583 | 121.8167
981 | 66.7 | 13 | 899.0797 | 69.16 | 15.0159
345 | 68.6 | 3.82 | 269.3554 | 70.5119 | 11.2989
1360 | 64.9 | 19.8 | 1291.3158 | 65.218 | 6.4027
614 | 71.2 | 8.51 | 597.4237 | 70.2025 | 1.362
1520 | 65.7 | 22 | 1391.2221 | 63.2374 | 28.2171
1250 | 62.9 | 19.7 | 1286.408 | 65.2999 | 7.5302
1670 | 63.8 | 21.6 | 1374.2405 | 63.6222 | 116.8785
1430 | 57.8 | 23.1 | 1435.0941 | 62.1253 | 18.7428
813 | 60.4 | 11.7 | 813.9282 | 69.5665 | 84.0261
1410 | 61.3 | 21.7 | 1378.5365 | 63.527 | 6.282
1380 | 37.2 | 44.4 | 1572.0366 | 35.4062 | 52.4791
1210 | 66.6 | 18.6 | 1230.4511 | 66.1533 | 0.75825
1190 | 65.9 | 17.5 | 1171.0722 | 66.9184 | 1.5157
1480 | 32.5 | 48.9 | 1505.3991 | 30.7853 | 3.8021
1510 | 61.7 | 17.9 | 1193.0423 | 66.6504 | 158.7034
556 | 68.6 | 5.36 | 377.6909 | 70.4647 | 45.9476
1710 | 72.6 | 25.2 | 1507.0134 | 59.8021 | 218.8253
1280 | 40.5 | 58.3 | 1351.9291 | 23.1892 | 306.5757
594 | 25.8 | 20.1 | 1305.8543 | 64.9679 | 2211.0185
1280 | 59.5 | 21.2 | 1356.7222 | 63.9963 | 28.0799
1070 | 70.3 | 13.8 | 950.2684 | 68.86 | 21.223
1540 | 26.9 | 66 | 1232.1188 | 18.6685 | 194.3792
408 | 70.7 | 6.31 | 444.3099 | 70.4136 | 1.8431
228 | 67.9 | 3.51 | 247.5158 | 70.5173 | 7.3592
283 | 71 | 3.74 | 263.7201 | 70.5134 | 0.73332
423 | 67.8 | 5.79 | 407.871 | 70.444 | 7.2967
54 | 68 | 0.781 | 55.0867 | 70.5335 | 6.4204
1440 | 65.1 | 24.9 | 1497.7031 | 60.1487 | 28.9629
708 | 65.2 | 10.5 | 733.5386 | 69.8608 | 22.5944
516 | 70.1 | 7.31 | 514.155 | 70.3358 | 0.060167
497 | 71.3 | 6.38 | 449.2096 | 70.409 | 3.8447
1400 | 29.4 | 58.9 | 1342.2249 | 22.7882 | 48.1748
1280 | 25.8 | 46.9 | 1536.2477 | 32.7558 | 136.0955
1150 | 69.9 | 15.8 | 1073.2712 | 67.9286 | 11.7508
418 | 70 | 5.6 | 394.5404 | 70.4536 | 0.94095
592 | 69.6 | 8.11 | 569.7466 | 70.2524 | 1.0871
303 | 68.7 | 5.15 | 362.9384 | 70.4735 | 7.9442
1760 | 61.5 | 31.6 | 1631.3072 | 51.6236 | 119.6656
1240 | 27.7 | 59.8 | 1327.7637 | 22.2034 | 40.5015
1350 | 64.3 | 18.6 | 1230.4511 | 66.1533 | 22.5258
1280 | 66.9 | 18.1 | 1203.8677 | 66.512 | 7.893
327 | 68.9 | 4.56 | 321.4521 | 70.4939 | 2.5816
504 | 62.1 | 7.98 | 560.7334 | 70.2673 | 71.0049
1560 | 62.6 | 24.5 | 1484.788 | 60.6036 | 11.542
1310 | 65.3 | 15.6 | 1061.3291 | 68.0339 | 90.0761
1240 | 67.8 | 16 | 1085.1265 | 67.8204 | 32.0405
1250 | 18.2 | 76 | 1095.7354 | 14.4176 | 46.0954
1160 | 69.8 | 13.6 | 937.5668 | 68.9387 | 66.8322
266 | 73.5 | 3.55 | 250.3342 | 70.5167 | 9.228
957 | 67.7 | 12.2 | 846.9425 | 69.4215 | 19.1436
237 | 68.9 | 3.23 | 227.784 | 70.5214 | 2.7422
245 | 70.4 | 5.91 | 416.286 | 70.4376 | 39.1922
1250 | 72.5 | 18.2 | 1209.2397 | 66.4417 | 38.9218
646 | 72.9 | 9.17 | 642.885 | 70.1074 | 7.8115
1740 | 49.3 | 37.8 | 1638.4971 | 43.3465 | 49.2068
1670 | 60.9 | 24.9 | 1497.7031 | 60.1487 | 40.2191
1470 | 65.5 | 21.4 | 1365.5479 | 63.8106 | 17.4277
1020 | 77 | 13 | 899.0797 | 69.16 | 80.9976
1170 | 79.9 | 17 | 1143.03 | 67.2371 | 161.3217
1560 | 59.2 | 33.3 | 1642.6133 | 49.3277 | 106.5785
161 | 70.5 | 2.66 | 187.6026 | 70.5273 | 0.94609
1370 | 64 | 20.1 | 1305.8543 | 64.9679 | 6.4331
1390 | 21.8 | 62.3 | 1288.2941 | 20.6789 | 15.0745
582 | 70.9 | 7.48 | 525.9921 | 70.3198 | 4.5269
1010 | 54.3 | 17.8 | 1187.5893 | 66.7185 | 196.3474
1180 | 68.1 | 15.9 | 1079.2098 | 67.8748 | 13.6206
1230 | 68.1 | 16.1 | 1091.0209 | 67.7653 | 25.9132
308 | 69.2 | 12.3 | 853.5074 | 69.3908 | 397.54
1940 | 54.6 | 31.6 | 1631.3072 | 51.6236 | 136.1482
765 | 9 | 87.9 | 962.2575 | 10.9472 | 55.768
1340 | 45 | 45.2 | 1561.003 | 34.5355 | 174.7498
1160 | 13.4 | 74.9 | 1109.6079 | 14.8145 | 5.3929
108 | 67.1 | 1.94 | 136.8311 | 70.5315 | 12.8854
1550 | 32.3 | 47.2 | 1531.7234 | 32.4518 | 0.46923
174 | 67.3 | 3.08 | 217.2114 | 70.5232 | 12.8832
1300 | 20.3 | 64.4 | 1256.0574 | 19.504 | 3.213
871 | 70.5 | 13.9 | 956.5941 | 68.8197 | 12.6098
1350 | 74.2 | 17.9 | 1193.0423 | 66.6504 | 89.9046
354 | 68.5 | 4.65 | 327.7838 | 70.4911 | 4.8827
489 | 67.9 | 6.04 | 425.3984 | 70.4302 | 11.8054
252 | 71.6 | 3.91 | 275.6944 | 70.5101 | 1.9379
162 | 67.9 | 2.85 | 200.998 | 70.5256 | 8.9254
1310 | 67.7 | 17.5 | 1171.0722 | 66.9184 | 26.393
1520 | 62.3 | 23.5 | 1450.0013 | 61.7022 | 6.9025
1090 | 62.8 | 15.9 | 1079.2098 | 67.8748 | 25.9094
1060 | 55.1 | 19.3 | 1266.4736 | 65.6204 | 167.6253
1650 | 60.9 | 22.5 | 1411.6827 | 62.7415 | 79.2576
1050 | 66 | 13.5 | 931.1916 | 68.9772 | 27.7188
1380 | 26.9 | 51.1 | 1470.0786 | 28.7687 | 14.3307
1340 | 67.2 | 19.7 | 1286.408 | 65.2999 | 7.4469
321 | 68.7 | 4.33 | 305.2663 | 70.5003 | 3.5718
233 | 69.7 | 2.89 | 203.8179 | 70.5252 | 1.8186
405 | 71.5 | 4.69 | 330.5976 | 70.4899 | 8.4149
362 | 71.4 | 4.67 | 329.1907 | 70.4905 | 2.2651
1630 | 36.3 | 32.3 | 1636.9389 | 50.6792 | 206.8264
606 | 75.9 | 8.38 | 588.4382 | 70.2194 | 32.6817
1510 | 67.9 | 23.3 | 1442.6182 | 61.9149 | 41.8858
1710 | 63.9 | 25.7 | 1521.814 | 59.2146 | 69.2593
543 | 66.1 | 7.39 | 519.7269 | 70.3284 | 18.6029
1310 | 49.2 | 33.9 | 1644.7475 | 48.5176 | 150.1493
1820 | 52.4 | 33.5 | 1643.4275 | 49.0575 | 52.8193
1190 | 74.4 | 14.6 | 1000.3847 | 68.5195 | 82.6075
1430 | 66.8 | 17 | 1143.03 | 67.2371 | 110.1961
1330 | 35.2 | 58.9 | 1342.2249 | 22.7882 | 154.2525
402 | 68.4 | 5.34 | 376.2863 | 70.4656 | 5.1499
1040 | 67 | 17.6 | 1176.6041 | 66.8525 | 24.9486
1410 | 66.7 | 18.6 | 1230.4511 | 66.1533 | 43.362
1110 | 68 | 21.9 | 1387.0274 | 63.3346 | 124.2806
646 | 70.2 | 8.26 | 580.1356 | 70.2343 | 5.796
1050 | 63.3 | 13.9 | 956.5941 | 68.8197 | 42.1217
1360 | 57.8 | 26 | 1530.265 | 58.8563 | 39.8408
382 | 72.4 | 5.28 | 372.0719 | 70.4682 | 3.8637
363 | 69.3 | 4.84 | 341.1471 | 70.4849 | 2.042
1380 | 62.2 | 16.9 | 1137.3466 | 67.2986 | 104.6484
905 | 69.8 | 15.6 | 1061.3291 | 68.0339 | 35.7643
1460 | 26.5 | 54.3 | 1417.5107 | 26.1052 | 2.5675
1400 | 67.7 | 13.9 | 956.5941 | 68.8197 | 263.8828
1370 | 65.2 | 21.5 | 1369.9109 | 63.7168 | 2.1999
954 | 69.1 | 14.2 | 975.4684 | 68.695 | 0.77972
1160 | 15.9 | 61 | 1308.6811 | 21.4538 | 60.3737
1050 | 66.1 | 12.9 | 892.6119 | 69.1947 | 42.6663
1590 | 65 | 23.6 | 1453.6399 | 61.5949 | 36.4325
113 | 70.3 | 1.08 | 76.176 | 70.5334 | 1.8658
897 | 67 | 11.4 | 793.9759 | 69.647 | 21.1847
852 | 49.1 | 18.5 | 1225.1902 | 66.2265 | 479.3542
1240 | 25.8 | 64.8 | 1250.0208 | 19.2904 | 42.5085
420 | 68.6 | 5.96 | 419.7913 | 70.4348 | 3.3665
1780 | 53.9 | 37.2 | 1641.4799 | 44.1258 | 121.1659
1010 | 67.1 | 13.6 | 937.5668 | 68.9387 | 10.3893
1560 | 58.9 | 22.8 | 1423.5452 | 62.4362 | 37.377
1420 | 30.3 | 53.1 | 1437.2976 | 27.0678 | 10.8471
2060 | 53.5 | 34.1 | 1645.2563 | 48.248 | 257.3569
1600 | 54.2 | 28.6 | 1590.2103 | 55.6018 | 2.0929
1630 | 59.3 | 25.1 | 1503.9458 | 59.9182 | 21.6075
1320 | 65.9 | 16.4 | 1108.5683 | 67.5956 | 62.5897
1100 | 73.1 | 14.8 | 1012.7314 | 68.4278 | 32.0027
1140 | 64.1 | 13.8 | 950.2684 | 68.86 | 70.7439
237 | 69.5 | 3.7 | 260.9023 | 70.5141 | 1.7916
624 | 63.5 | 11.3 | 787.3025 | 69.6728 | 73.7259
1350 | 66.7 | 19.5 | 1276.501 | 65.4616 | 8.7498
924 | 68.9 | 10.9 | 760.5015 | 69.7708 | 36.4664
1160 | 22.4 | 69.6 | 1180.3563 | 16.9591 | 30.1565
1310 | 61.5 | 18.2 | 1209.2397 | 66.4417 | 37.9826
298 | 69.2 | 4.52 | 318.6376 | 70.4951 | 2.2461
152 | 69.6 | 1.86 | 131.1891 | 70.5318 | 1.4467
1570 | 33.8 | 51.6 | 1461.9233 | 28.3318 | 45.5035
1820 | 39.5 | 44.2 | 1574.7234 | 35.6272 | 95.3606
1220 | 63.7 | 21.2 | 1356.7222 | 63.9963 | 25.0578
1150 | 74.5 | 12.7 | 879.6329 | 69.2624 | 125.0766
348 | 72.4 | 3.29 | 232.0126 | 70.5206 | 21.5028
1690 | 48.9 | 50.2 | 1484.6562 | 29.5748 | 429.7876
615 | 68.7 | 8.41 | 590.5126 | 70.2155 | 3.0978
363 | 70.2 | 5.79 | 407.871 | 70.444 | 2.7491
742 | 71.2 | 13.6 | 937.5668 | 68.9387 | 56.2026
998 | 70.7 | 13.8 | 950.2684 | 68.86 | 6.4289
1030 | 67.3 | 13.1 | 905.5327 | 69.1246 | 24.0236
1110 | 64.4 | 16.2 | 1096.8928 | 67.7094 | 11.1818
1100 | 75 | 12.3 | 853.5074 | 69.3908 | 112.6237
1680 | 62.7 | 27.7 | 1572.1245 | 56.7554 | 50.8831
1310 | 32.8 | 37.2 | 1641.4799 | 44.1258 | 275.0496
1290 | 21.4 | 61.5 | 1300.8032 | 21.1513 | 0.21776
1410 | 60 | 21.8 | 1382.7989 | 63.4311 | 12.7611
137 | 69.6 | 2.3 | 162.2185 | 70.5298 | 1.714
146 | 68.8 | 2.18 | 153.7563 | 70.5304 | 3.0747
1660 | 68.2 | 21.1 | 1352.2598 | 64.0881 | 143.4125
744 | 70.2 | 9.25 | 648.3762 | 70.0947 | 12.2255
1120 | 38.9 | 38.1 | 1636.766 | 42.9597 | 373.2016
290 | 71.9 | 3.4 | 239.7646 | 70.519 | 5.2781
882 | 67.4 | 11.8 | 820.5556 | 69.5386 | 9.6168
1440 | 24.8 | 53.5 | 1430.7058 | 26.7422 | 3.8874
1020 | 64.9 | 15.5 | 1055.326 | 68.0856 | 11.8147
1210 | 59.8 | 22.4 | 1407.6593 | 62.8419 | 61.4418
1110 | 64.4 | 14.5 | 994.1831 | 68.5643 | 35.2596
1100 | 59.8 | 19.8 | 1291.3158 | 65.218 | 78.2468
1200 | 11.5 | 74.9 | 1109.6079 | 14.8145 | 21.9005
1710 | 57.2 | 37 | 1642.3267 | 44.3872 | 170.2851
1330 | 62.7 | 18.9 | 1246.0633 | 65.9293 | 19.8394
879 | 78.1 | 12.5 | 866.5974 | 69.3278 | 77.1571
1450 | 63.6 | 21.1 | 1352.2598 | 64.0881 | 12.9993
1200 | 66.9 | 15.9 | 1079.2098 | 67.8748 | 20.4399
1590 | 63.5 | 30.1 | 1614.3274 | 53.6321 | 98.1652
814 | 71.1 | 10.5 | 733.5386 | 69.8608 | 10.1836
1530 | 64.2 | 21.6 | 1374.2405 | 63.6222 | 32.7416
1260 | 25.3 | 54.5 | 1414.2115 | 25.9488 | 32.1878
294 | 53.4 | 14.5 | 994.1831 | 68.5643 | 884.8394
1110 | 70.2 | 17.2 | 1154.3225 | 67.1118 | 12.1613
1330 | 22.4 | 37.6 | 1639.5636 | 43.6054 | 577.6784
57 | 68.6 | 0.972 | 68.5585 | 70.5334 | 3.9167
1530 | 28.1 | 51.3 | 1466.8207 | 28.593 | 5.575
318 | 69.5 | 3.86 | 272.1728 | 70.5111 | 3.8277
1580 | 60.4 | 25.5 | 1516.0012 | 59.451 | 6.3718
489 | 64.8 | 8.81 | 618.1217 | 70.1614 | 51.0153
1020 | 66.7 | 15.2 | 1037.1921 | 68.2363 | 2.7551
1280 | 64.6 | 18.6 | 1230.4511 | 66.1533 | 5.6922
1400 | 76.1 | 19.7 | 1286.408 | 65.2999 | 133.8782
1640 | 28.4 | 57 | 1373.1041 | 24.0895 | 113.7333
1470 | 61.5 | 16.4 | 1108.5683 | 67.5956 | 211.6554
794 | 81 | 10.3 | 720.0005 | 69.903 | 130.459
1610 | 67.8 | 21.9 | 1387.0274 | 63.3346 | 86.3513
372 | 72.8 | 4.79 | 337.631 | 70.4866 | 6.9296
1100 | 21.1 | 61.3 | 1303.949 | 21.2716 | 55.5921
1390 | 64.3 | 20 | 1301.0391 | 65.052 | 11.137
1370 | 66.8 | 20 | 1301.0391 | 65.052 | 9.4082
636 | 71.5 | 8.87 | 622.2548 | 70.1527 | 2.0675
1520 | 45.3 | 41.8 | 1604.2866 | 38.3801 | 57.3753
1080 | 66.6 | 17.4 | 1165.5145 | 66.9836 | 9.9155
785 | 71.1 | 11 | 767.2175 | 69.747 | 2.2529
927 | 22 | 83.2 | 1011.5028 | 12.1575 | 106.4136
386 | 68.2 | 5.45 | 384.0108 | 70.4607 | 5.1161
831 | 60.5 | 11.3 | 787.3025 | 69.6728 | 86.6907
1310 | 68.3 | 20.7 | 1334.0832 | 64.4485 | 15.6091
1560 | 64.5 | 28.3 | 1584.4892 | 55.989 | 73.2379
703 | 70.8 | 9.53 | 667.5597 | 70.0482 | 2.2429
1050 | 24.9 | 29.8 | 1610.0908 | 54.0299 | 1267.5917
1280 | 64 | 16.2 | 1096.8928 | 67.7094 | 58.5467
1300 | 61 | 20.8 | 1338.6761 | 64.3594 | 13.2839
996 | 38 | 46.6 | 1540.7294 | 33.0629 | 420.7459
1550 | 50.5 | 20.4 | 1320.1116 | 64.7114 | 272.5576
1350 | 65.3 | 21.9 | 1387.0274 | 63.3346 | 5.6943
1120 | 63.5 | 16.6 | 1120.151 | 67.479 | 15.8323
1180 | 65.8 | 17.1 | 1148.6887 | 67.1748 | 3.1996
975 | 11.3 | 74.8 | 1110.8827 | 14.8514 | 37.2765
978 | 70.9 | 12.7 | 879.6329 | 69.2624 | 15.6069
1060 | 64.7 | 13.3 | 918.3932 | 69.0521 | 45.727
282 | 68.7 | 3.84 | 270.7641 | 70.5115 | 3.4501
1670 | 61.4 | 27.3 | 1563.1897 | 57.2597 | 32.3814
1340 | 64.7 | 17.6 | 1176.6041 | 66.8525 | 40.2966
1230 | 67.6 | 16.5 | 1114.3713 | 67.5377 | 17.8634
1140 | 20.8 | 56.5 | 1381.2937 | 24.4477 | 91.079
1070 | 67.9 | 14.4 | 987.963 | 68.6085 | 9.492
1560 | 68.6 | 21.5 | 1369.9109 | 63.7168 | 72.1132
106 | 70.1 | 1.67 | 117.789 | 70.5323 | 0.37257
957 | 68.4 | 12.4 | 860.0591 | 69.3596 | 13.474
1490 | 29.6 | 43.4 | 1585.1548 | 36.5243 | 60.0408
1280 | 58.5 | 20.7 | 1334.0832 | 64.4485 | 39.2914
303 | 70.6 | 4.9 | 345.366 | 70.4829 | 2.4113
1260 | 60.2 | 28.9 | 1595.6277 | 55.212 | 175.3517
1190 | 27.1 | 67.6 | 1208.7478 | 17.8809 | 85.4616
1290 | 24.8 | 52.1 | 1453.737 | 27.9028 | 45.4399
1470 | 34.8 | 50.4 | 1481.4298 | 29.3934 | 29.4053
915 | 69.5 | 11.3 | 787.3025 | 69.6728 | 21.8122
1430 | 23 | 62.4 | 1286.739 | 20.6208 | 33.076
406 | 72.8 | 5.49 | 386.8192 | 70.4589 | 5.9723
1040 | 65.3 | 14.5 | 994.1831 | 68.5643 | 13.4601
1460 | 28.5 | 38.3 | 1635.5265 | 42.703 | 242.8816
129 | 67.4 | 2.56 | 180.5519 | 70.5281 | 13.3349
141 | 64.4 | 4.58 | 322.8592 | 70.4933 | 81.3065
908 | 69.5 | 14.2 | 975.4684 | 68.695 | 6.7286
1690 | 65.3 | 24.8 | 1494.528 | 60.2632 | 76.4088
309 | 68.5 | 4.69 | 330.5976 | 70.4899 | 4.5827
1320 | 65.1 | 21.4 | 1365.5479 | 63.8106 | 4.4337
954 | 65.2 | 12.2 | 846.9425 | 69.4215 | 33.1311
210 | 69.7 | 3.13 | 220.7357 | 70.5226 | 0.83063
1370 | 63.5 | 16.6 | 1120.151 | 67.479 | 99.2186
1430 | 28.1 | 91.4 | 928.2564 | 10.156 | 658.2698
336 | 69.3 | 5.15 | 362.9384 | 70.4735 | 2.3464
1010 | 65 | 12.9 | 892.6119 | 69.1947 | 36.0029
456 | 70.5 | 6.06 | 426.7999 | 70.429 | 1.144
1440 | 45.5 | 41.8 | 1604.2866 | 38.3801 | 86.7467
1360 | 61.8 | 18.4 | 1219.9011 | 66.299 | 46.4593
1540 | 35.4 | 36.7 | 1643.4534 | 44.7807 | 102.2949
188 | 73.8 | 2.56 | 180.5519 | 70.5281 | 10.7796
270 | 69.1 | 3.29 | 232.0126 | 70.5206 | 3.9456
742 | 71.4 | 11.2 | 780.6182 | 69.6981 | 4.8888
279 | 66.9 | 4.65 | 327.7838 | 70.4911 | 16.0753
1370 | 30.1 | 90.4 | 937.7497 | 10.3733 | 638.7215
633 | 74.5 | 6.93 | 487.6545 | 70.3686 | 45.2874
1390 | 49.6 | 22 | 1391.2221 | 63.2374 | 185.9798
80 | 69.6 | 1.5 | 105.7991 | 70.5327 | 1.7591
924 | 13 | 78.4 | 1066.4117 | 13.6022 | 27.454
1710 | 62.2 | 24.6 | 1488.0705 | 60.4907 | 68.7133
306 | 66.9 | 3.78 | 266.5378 | 70.5126 | 15.1314
357 | 76 | 5.68 | 400.1543 | 70.4497 | 33.2935
1410 | 68.2 | 23.2 | 1438.8737 | 62.0204 | 39.3009
1050 | 79.3 | 16 | 1085.1265 | 67.8204 | 133.4293
1490 | 61.6 | 23.1 | 1435.0941 | 62.1253 | 4.3029
1450 | 65.9 | 19.3 | 1266.4736 | 65.6204 | 45.0704
1600 | 65.2 | 23.7 | 1457.2431 | 61.4871 | 41.0089
1290 | 26.9 | 44.3 | 1573.3837 | 35.5166 | 181.518
1310 | 66.9 | 19.7 | 1286.408 | 65.2999 | 3.3038
897 | 11 | 84.7 | 995.3191 | 11.7511 | 13.4768
1430 | 28.3 | 58.9 | 1342.2249 | 22.7882 | 40.6716
1130 | 66.7 | 15.7 | 1067.3109 | 67.9816 | 6.892
876 | 65 | 11.1 | 773.9231 | 69.7228 | 36.2234
1490 | 68.1 | 23.1 | 1435.0941 | 62.1253 | 39.7242
158 | 70.3 | 2.77 | 195.358 | 70.5264 | 1.9155
459 | 67.4 | 5.15 | 362.9384 | 70.4735 | 21.7728
660 | 58.8 | 11.9 | 827.1709 | 69.5102 | 152.0379
183 | 66.2 | 2.49 | 175.6162 | 70.5286 | 18.8094
969 | 59.2 | 16.9 | 1137.3466 | 67.2986 | 103.4448
276 | 68 | 3.74 | 263.7201 | 70.5134 | 6.5186
72 | 66.1 | 1.35 | 95.2196 | 70.533 | 20.3718
1240 | 69.4 | 18.9 | 1246.0633 | 65.9293 | 12.095
154 | 69.3 | 2.58 | 181.962 | 70.5279 | 2.5522
1400 | 79.4 | 17.9 | 1193.0423 | 66.6504 | 219.7662
1340 | 70.9 | 17.8 | 1187.5893 | 66.7185 | 48.5141
1120 | 20.1 | 47.4 | 1528.6849 | 32.2507 | 370.7493
103 | 71.6 | 1.77 | 124.8417 | 70.5321 | 1.7778
1030 | 11.9 | 77.1 | 1082.1361 | 14.0355 | 8.1912
342 | 67 | 5.85 | 412.0789 | 70.4408 | 18.3996
1340 | 64.4 | 21.6 | 1374.2405 | 63.6222 | 2.171
626 | 72.2 | 9.17 | 642.885 | 70.1074 | 4.7597
163 | 71.3 | 2.58 | 181.962 | 70.5279 | 1.0764
139 | 69.7 | 1.99 | 140.3573 | 70.5313 | 0.69349
794 | 70.2 | 9.86 | 690.0934 | 69.9892 | 14.4665
828 | 55.6 | 15.6 | 1061.3291 | 68.0339 | 227.3262
1190 | 64.3 | 17.9 | 1193.0423 | 66.6504 | 5.5368
954 | 71.4 | 9.63 | 674.397 | 70.0308 | 106.3042
1370 | 62.2 | 21.8 | 1382.7989 | 63.4311 | 1.7345
305 | 71.4 | 4.27 | 301.0429 | 70.5018 | 0.82759
1360 | 48.3 | 32.5 | 1638.2925 | 50.409 | 107.9008
185 | 71.6 | 2.72 | 191.8329 | 70.5268 | 1.2141
88.8 | 71.1 | 1.14 | 80.408 | 70.5333 | 0.41523
977 | 71.7 | 12.8 | 886.1296 | 69.2289 | 17.1367
288 | 69.8 | 4.06 | 286.2579 | 70.5069 | 0.50371
1540 | 80 | 21.6 | 1374.2405 | 63.6222 | 304.9335
1880 | 67.2 | 32.9 | 1640.6687 | 49.8683 | 376.8998
132 | 71.2 | 1.99 | 140.3573 | 70.5313 | 0.54048
1230 | 71.6 | 18.5 | 1225.1902 | 66.2265 | 28.9055
522 | 66.2 | 5.74 | 404.3637 | 70.4466 | 36.5191
1000 | 71.8 | 13.1 | 905.5327 | 69.1246 | 19.0783
912 | 78.7 | 10.7 | 747.0395 | 69.8168 | 115.2614
1230 | 18.1 | 59.8 | 1327.7637 | 22.2034 | 29.6051
1670 | 45.1 | 60.9 | 1310.262 | 21.515 | 729.1205
498 | 71.2 | 7.12 | 500.9116 | 70.3527 | 0.72916
1150 | 72.7 | 13.3 | 918.3932 | 69.0521 | 84.9614
110 | 69.9 | 1.77 | 124.8417 | 70.5321 | 0.69375
1340 | 59.6 | 19.6 | 1281.4697 | 65.3811 | 37.9973
1480 | 62.1 | 21.8 | 1382.7989 | 63.4311 | 14.3926
267 | 67.9 | 3.67 | 258.7888 | 70.5147 | 6.9265
297 | 69 | 3.7 | 260.9023 | 70.5141 | 4.0332
1470 | 69 | 20.8 | 1338.6761 | 64.3594 | 44.572
1360 | 21.6 | 52.1 | 1453.737 | 27.9028 | 51.4627
162 | 69.8 | 2.18 | 153.7563 | 70.5304 | 0.6243
182 | 71.1 | 3.17 | 223.5551 | 70.5221 | 2.6406
168 | 72.7 | 2.34 | 165.0391 | 70.5295 | 4.7226
1260 | 65.9 | 18.1 | 1203.8677 | 66.512 | 4.5835
81 | 68.6 | 1.84 | 129.7786 | 70.5318 | 6.9103
1460 | 62.4 | 22.3 | 1403.6014 | 62.9418 | 4.5424
548 | 70.5 | 7.94 | 557.9584 | 70.2718 | 0.18453
1380 | 66.2 | 20 | 1301.0391 | 65.052 | 9.6464
1100 | 66.3 | 16.3 | 1102.742 | 67.6529 | 1.8403
1450 | 63.1 | 17.1 | 1148.6887 | 67.1748 | 137.8786
136 | 69.5 | 2.3 | 162.2185 | 70.5298 | 1.9787
1140 | 56.3 | 15.5 | 1055.326 | 68.0856 | 148.4764
1180 | 66.1 | 18.1 | 1203.8677 | 66.512 | 0.93072
1240 | 21.8 | 57.6 | 1363.3079 | 23.6685 | 23.802
1110 | 13.8 | 63.5 | 1269.7631 | 19.9963 | 72.4889
258 | 68.4 | 3.51 | 247.5158 | 70.5173 | 4.6299
888 | 14.2 | 60.4 | 1318.1924 | 21.8244 | 305.3407
1380 | 65.7 | 18.9 | 1246.0633 | 65.9293 | 24.0154
1050 | 75.3 | 17.8 | 1187.5893 | 66.7185 | 98.9298
1160 | 62.9 | 18.2 | 1209.2397 | 66.4417 | 15.7826
360 | 70.6 | 5.53 | 389.6272 | 70.457 | 1.193
456 | 71.3 | 5.09 | 358.722 | 70.4758 | 13.3199
804 | 69.3 | 10.6 | 740.2938 | 69.839 | 5.7119
338 | 72.3 | 4.77 | 336.2244 | 70.4873 | 3.2901
1450 | 27.9 | 55.4 | 1399.3754 | 25.2595 | 10.3958
614 | 69.3 | 8.43 | 591.8953 | 70.213 | 1.4862
1470 | 65.7 | 22.7 | 1419.6257 | 62.5386 | 13.3843
408 | 69.6 | 5.2 | 366.4517 | 70.4715 | 3.0654
166 | 68.8 | 2.49 | 175.6162 | 70.5286 | 3.1115
1180 | 73.1 | 15.2 | 1037.1921 | 68.2363 | 50.8977
622 | 71.9 | 6.38 | 449.2096 | 70.409 | 42.1052
422 | 70.7 | 5.93 | 417.6882 | 70.4365 | 0.09429
224 | 64.2 | 3.36 | 236.9458 | 70.5196 | 40.161
807 | 67.1 | 10.3 | 720.0005 | 69.903 | 17.9671
1450 | 70.9 | 21.6 | 1374.2405 | 63.6222 | 60.6325
1270 | 56.5 | 26.4 | 1541.0335 | 58.3725 | 101.6326
1370 | 62.6 | 19.5 | 1276.501 | 65.4616 | 19.8663
660 | 67.4 | 9.04 | 633.9525 | 70.1275 | 8.3455
1270 | 63.1 | 20.3 | 1315.3907 | 64.7976 | 5.6339
1080 | 62.5 | 14.1 | 969.1944 | 68.7372 | 55.3033
1610 | 73.1 | 19.9 | 1296.1929 | 65.1353 | 194.9784
1270 | 65.4 | 19 | 1251.2098 | 65.8531 | 0.67697
1220 | 62 | 15.1 | 1031.1066 | 68.2852 | 87.1659
969 | 67.8 | 12.4 | 860.0591 | 69.3596 | 18.2857
1430 | 60 | 22.2 | 1399.5092 | 63.041 | 10.4893
1370 | 24.5 | 56.7 | 1378.0152 | 24.3036 | 0.12438
1140 | 67.5 | 20.4 | 1320.1116 | 64.7114 | 51.11
518 | 66.8 | 7.54 | 530.167 | 70.3139 | 12.5454
450 | 68.6 | 7.5 | 527.3839 | 70.3178 | 10.9501
378 | 67.2 | 6.46 | 454.8075 | 70.4036 | 18.1437
606 | 68.8 | 7.75 | 544.7666 | 70.2925 | 7.2361
125 | 69.7 | 1.99 | 140.3573 | 70.5313 | 1.0061
1170 | 20 | 75.5 | 1102.007 | 14.5961 | 35.3774
1430 | 52 | 22.6 | 1415.6715 | 62.6403 | 113.491
1280 | 67 | 19.1 | 1256.3271 | 65.7763 | 2.2461
969 | 57.2 | 13.7 | 943.9259 | 68.8997 | 137.7227
1930 | 70.9 | 29.9 | 1611.535 | 53.8975 | 424.5616
1440 | 64.5 | 25.4 | 1513.041 | 59.5685 | 31.4457
1550 | 64.8 | 21.3 | 1361.1516 | 63.9038 | 48.4425
1570 | 39.6 | 41.8 | 1604.2866 | 38.3801 | 3.0586
1050 | 65.1 | 14.8 | 1012.7314 | 68.4278 | 12.9296
1130 | 70.5 | 26.4 | 1541.0335 | 58.3725 | 372.7573
1590 | 62.7 | 17.4 | 1165.5145 | 66.9836 | 259.0433
1230 | 64.4 | 21 | 1347.7646 | 64.1793 | 18.5742
1170 | 64 | 31.7 | 1632.1983 | 51.4889 | 441.8897
1400 | 57.8 | 23.4 | 1446.3274 | 61.8089 | 18.9379
1050 | 60.4 | 14.7 | 1006.5675 | 68.474 | 67.709
1210 | 62 | 19.1 | 1256.3271 | 65.7763 | 17.1272
1340 | 18.2 | 81.8 | 1027.0184 | 12.5552 | 162.7145
1360 | 21.5 | 79.6 | 1052.2256 | 13.2189 | 195.1097
1430 | 70.4 | 20 | 1301.0391 | 65.052 | 50.8171
850 | 72.5 | 9.93 | 694.8622 | 69.9761 | 38.5198
321 | 68 | 3.76 | 265.129 | 70.513 | 10.4851
831 | 11.3 | 80.6 | 1040.6408 | 12.9112 | 61.3031
1010 | 68.4 | 13.9 | 956.5941 | 68.8197 | 3.9861
1330 | 58.1 | 24.8 | 1494.528 | 60.2632 | 40.8388
1060 | 68.8 | 14.3 | 981.7247 | 68.6521 | 8.2063
833 | 71.2 | 11.3 | 787.3025 | 69.6728 | 5.1219
741 | 64.2 | 9.1 | 638.0766 | 70.1183 | 49.1768
1060 | 60.3 | 18.7 | 1235.6838 | 66.0793 | 74.6298
1100 | 67.4 | 13.2 | 911.9706 | 69.0887 | 50.0788
315 | 68.8 | 4.29 | 302.4507 | 70.5013 | 3.1049
226 | 70.8 | 2.43 | 171.3854 | 70.529 | 4.0578
1000 | 66.7 | 14.5 | 994.1831 | 68.5643 | 3.521
76.8 | 68.7 | 1.31 | 92.3983 | 70.5331 | 3.6852
260 | 63.4 | 14.5 | 994.1831 | 68.5643 | 746.6971
975 | 66.5 | 13.5 | 931.1916 | 68.9772 | 8.6999
236 | 70.9 | 2.77 | 195.358 | 70.5264 | 2.346
1660 | 72.3 | 22.2 | 1399.5092 | 63.041 | 176.3709
1280 | 66.6 | 17 | 1143.03 | 67.2371 | 25.4664
430 | 70.5 | 5.2 | 366.4517 | 70.4715 | 5.3953
192 | 69.5 | 2.96 | 208.7526 | 70.5245 | 1.4245
204 | 69.9 | 3.57 | 251.7434 | 70.5164 | 3.4248
1150 | 26.1 | 73 | 1134.2218 | 15.5373 | 111.9035
240 | 67.1 | 3.38 | 238.3552 | 70.5193 | 11.6952
1040 | 69.9 | 12.3 | 853.5074 | 69.3908 | 46.7175
1230 | 55.3 | 21.5 | 1369.9109 | 63.7168 | 96.9905
1490 | 64.3 | 26.9 | 1553.6953 | 57.7582 | 48.2147
1640 | 63.2 | 18.4 | 1219.9011 | 66.299 | 245.3488
1430 | 37.5 | 66.9 | 1218.9016 | 18.2198 | 431.2543
542 | 73.7 | 7.18 | 505.0952 | 70.3475 | 13.0584
144 | 70.2 | 1.99 | 140.3573 | 70.5313 | 0.12747
1780 | 62.3 | 30.7 | 1621.9472 | 52.8322 | 123.0091
633 | 46.8 | 8.91 | 625.0088 | 70.1469 | 545.1629
1710 | 57 | 32.6 | 1638.9277 | 50.2739 | 51.9885
883 | 76.3 | 12.2 | 846.9425 | 69.4215 | 49.0503
1440 | 71 | 21.9 | 1387.0274 | 63.3346 | 62.5069
2020 | 62.6 | 29.3 | 1602.384 | 54.6889 | 295.5527
1400 | 72.1 | 17.9 | 1193.0423 | 66.6504 | 86.9122
1260 | 62.9 | 20.2 | 1310.6382 | 64.8831 | 7.3579
499 | 66.7 | 7.69 | 540.5973 | 70.2987 | 15.2623
456 | 72.3 | 5.58 | 393.1368 | 70.4546 | 8.6842
595 | 72.8 | 8.19 | 575.2889 | 70.2428 | 7.0581
1390 | 62.2 | 21.9 | 1387.0274 | 63.3346 | 1.2991
1660 | 66 | 24.5 | 1484.788 | 60.6036 | 70.1291
1220 | 65.2 | 15.3 | 1043.2573 | 68.1868 | 50.6482
543 | 68.2 | 6.74 | 474.3847 | 70.3835 | 11.0566
510 | 68.1 | 6.67 | 469.4927 | 70.3887 | 7.43
993 | 78.4 | 14.1 | 969.1944 | 68.7372 | 94.1269
538 | 69.9 | 6.84 | 481.3704 | 70.3758 | 4.5102
1060 | 69.3 | 14.7 | 1006.5675 | 68.474 | 4.496
1330 | 39.8 | 41.6 | 1606.4944 | 38.6177 | 103.5183
437 | 71.1 | 6.1 | 429.6026 | 70.4267 | 0.52649
1340 | 65.4 | 16.8 | 1131.6388 | 67.3595 | 61.8322
1320 | 64.3 | 18.1 | 1203.8677 | 66.512 | 22.9085
1400 | 23.8 | 67.2 | 1214.5363 | 18.0735 | 78.7403
2050 | 57.5 | 29.4 | 1603.9906 | 54.5575 | 274.3804
1740 | 62.8 | 28.4 | 1586.4301 | 55.8602 | 79.6636
214 | 72.4 | 2.75 | 193.948 | 70.5265 | 4.047
492 | 70.3 | 6.93 | 487.6545 | 70.3686 | 0.029933
1280 | 64.7 | 15.1 | 1031.1066 | 68.2852 | 95.6034
1380 | 60 | 21.8 | 1382.7989 | 63.4311 | 11.7832
1350 | 61.1 | 21 | 1347.7646 | 64.1793 | 9.4886
1320 | 48 | 33.8 | 1644.4556 | 48.6525 | 141.0468
343 | 72.4 | 4.37 | 308.0817 | 70.4992 | 5.2416
1300 | 69.2 | 13.9 | 956.5941 | 68.8197 | 157.6717
444 | 70.5 | 6.36 | 447.8098 | 70.4104 | 0.027426
118 | 68.4 | 1.56 | 110.0309 | 70.5326 | 4.6329
1200 | 69.9 | 17 | 1143.03 | 67.2371 | 11.4267
1320 | 68.8 | 14.1 | 969.1944 | 68.7372 | 164.393
1590 | 68.7 | 21.9 | 1387.0274 | 63.3346 | 83.8196
1190 | 65 | 19.9 | 1296.1929 | 65.1353 | 15.082
1380 | 28.2 | 58.4 | 1350.3085 | 23.1217 | 26.9665
1220 | 20.8 | 70 | 1174.7891 | 16.7827 | 18.8691
951 | 71.3 | 12.4 | 860.0591 | 69.3596 | 14.8125
222 | 66.8 | 3.21 | 226.3744 | 70.5216 | 13.8759
106 | 68.2 | 1.96 | 138.2415 | 70.5314 | 6.824
1370 | 27.4 | 59.5 | 1332.5707 | 22.3961 | 26.9099
894 | 64.6 | 13.3 | 918.3932 | 69.0521 | 20.6162
945 | 69.3 | 11.3 | 787.3025 | 69.6728 | 33.3582
1070 | 60.8 | 14.7 | 1006.5675 | 68.474 | 64.2648
1090 | 65.2 | 16.2 | 1096.8928 | 67.7094 | 6.3607
768 | 65.8 | 12 | 833.774 | 69.4812 | 19.3299
449 | 71 | 6.21 | 437.3079 | 70.42 | 0.51906
1550 | 29.9 | 53.4 | 1432.3543 | 26.8231 | 27.9553
507 | 69.1 | 6.91 | 486.2583 | 70.3702 | 2.1882
1410 | 66.5 | 22.5 | 1411.6827 | 62.7415 | 14.1305
450 | 72.2 | 5.74 | 404.3637 | 70.4466 | 5.8563
807 | 22.7 | 68.3 | 1198.7059 | 17.5506 | 231.472
1710 | 61.1 | 26.8 | 1551.2337 | 57.8819 | 44.0275
219 | 70 | 3.06 | 215.8017 | 70.5234 | 0.28763
1370 | 65.4 | 20.5 | 1324.8008 | 64.6244 | 3.3305
144 | 69.7 | 2.51 | 177.0264 | 70.5284 | 2.1433
514 | 69.8 | 6.65 | 468.0947 | 70.3902 | 3.1632
480 | 69.2 | 6.36 | 447.8098 | 70.4104 | 2.8491
828 | 67.7 | 11.4 | 793.9759 | 69.647 | 5.3372
1100 | 18.6 | 68.4 | 1197.2805 | 17.5041 | 13.8423
1630 | 72.2 | 29.5 | 1605.5644 | 54.4259 | 316.7158
942 | 65.6 | 12 | 833.774 | 69.4812 | 30.7095
1280 | 45.2 | 25.6 | 1518.9255 | 59.333 | 275.9968
134 | 70.4 | 2.01 | 141.7677 | 70.5312 | 0.097812
1030 | 67.7 | 14.3 | 981.7247 | 68.6521 | 4.0195
1390 | 55.6 | 28.7 | 1592.0496 | 55.4721 | 54.5489
1770 | 53.7 | 33.9 | 1644.7475 | 48.5176 | 47.8132
318 | 74.3 | 4.84 | 341.1471 | 70.4849 | 15.2704
1080 | 67.7 | 17.4 | 1165.5145 | 66.9836 | 10.2815
996 | 70.4 | 12.4 | 860.0591 | 69.3596 | 25.7678
112 | 69.6 | 2.09 | 147.4095 | 70.5309 | 2.5414
192 | 67.8 | 2.37 | 167.1546 | 70.5294 | 8.274
1440 | 17.1 | 78.3 | 1067.608 | 13.6348 | 197.2497
1170 | 64.8 | 16.9 | 1137.3466 | 67.2986 | 7.6674
1120 | 78.7 | 18.8 | 1240.8879 | 66.0047 | 180.6924
1510 | 62.5 | 25.2 | 1507.0134 | 59.8021 | 7.2905
822 | 67.4 | 11.7 | 813.9282 | 69.5665 | 4.7808
1370 | 63 | 20.7 | 1334.0832 | 64.4485 | 3.8212
468 | 68.6 | 6.21 | 437.3079 | 70.42 | 4.5706
1150 | 57.8 | 21.8 | 1382.7989 | 63.4311 | 104.1036
1200 | 67.9 | 18.7 | 1235.6838 | 66.0793 | 5.0157
1100 | 62.5 | 17.1 | 1148.6887 | 67.1748 | 25.0202
490 | 71.5 | 7.16 | 503.7008 | 70.3493 | 1.5749
1500 | 27.7 | 58.6 | 1347.071 | 22.9876 | 53.4477
1040 | 58.6 | 14.6 | 1000.3847 | 68.5195 | 100.4928
885 | 69 | 9.74 | 681.9092 | 70.0112 | 56.1186
389 | 69.5 | 4.98 | 350.9903 | 70.48 | 2.8902
363 | 70.2 | 5.41 | 381.2022 | 70.4625 | 0.51149
162 | 68.8 | 2.79 | 196.768 | 70.5262 | 4.5944
1260 | 63.5 | 21.8 | 1382.7989 | 63.4311 | 20.1479
1310 | 25.4 | 58.9 | 1342.2249 | 22.7882 | 8.2087
576 | 71.7 | 8.28 | 581.5199 | 70.2319 | 2.1961
1400 | 66.5 | 17.2 | 1154.3225 | 67.1118 | 80.9994
374 | 71.1 | 6.04 | 425.3984 | 70.4302 | 3.9775
1590 | 67 | 19.6 | 1281.4697 | 65.3811 | 129.7764
1500 | 23.9 | 59.3 | 1335.7829 | 22.5259 | 37.911
1600 | 55.8 | 35.8 | 1645.7522 | 45.9707 | 99.4107
1160 | 37 | 72.1 | 1146.1722 | 15.897 | 445.5929
1570 | 64.2 | 24 | 1467.8396 | 61.16 | 23.183
942 | 27.8 | 69.7 | 1178.961 | 16.9148 | 193.4933
1690 | 56.7 | 28.9 | 1595.6277 | 55.212 | 14.1108
1360 | 60.4 | 22.4 | 1407.6593 | 62.8419 | 8.9972
1440 | 66.6 | 16.2 | 1096.8928 | 67.7094 | 158.484
1530 | 65.3 | 20.4 | 1320.1116 | 64.7114 | 59.1924
1200 | 72.8 | 13.3 | 918.3932 | 69.0521 | 119.9783
1080 | 71.2 | 14.6 | 1000.3847 | 68.5195 | 15.6522
756 | 40.3 | 19.1 | 1256.3271 | 65.7763 | 983.4271
1090 | 69.5 | 14.4 | 987.963 | 68.6085 | 14.7024
1550 | 63.7 | 25.5 | 1516.0012 | 59.451 | 19.5979
1530 | 65.1 | 21.8 | 1382.7989 | 63.4311 | 31.7293
1510 | 28.3 | 55.5 | 1397.7287 | 25.1843 | 26.5451
340 | 72.2 | 4.86 | 342.5535 | 70.4842 | 2.9525
1410 | 44.5 | 42.3 | 1598.5795 | 37.7915 | 92.5081
1070 | 69.2 | 15.6 | 1061.3291 | 68.0339 | 1.4602
1250 | 18.2 | 67 | 1217.4442 | 18.1708 | 1.4166
1480 | 23.8 | 71.8 | 1150.1974 | 16.0195 | 205.8308
1380 | 62.4 | 23.6 | 1453.6399 | 61.5949 | 7.892
1130 | 32 | 85.7 | 984.7767 | 11.491 | 448.7917
933 | 67.7 | 13 | 899.0797 | 69.16 | 3.6685
521 | 72.6 | 7.67 | 539.2072 | 70.3008 | 5.7291
306 | 69.1 | 4.37 | 308.0817 | 70.4992 | 1.9637
1070 | 72.6 | 11.3 | 787.3025 | 69.6728 | 115.3224
243 | 70.8 | 3.55 | 250.3342 | 70.5167 | 0.15212
1440 | 63.2 | 20.8 | 1338.6761 | 64.3594 | 15.0583
840 | 67.7 | 13.6 | 937.5668 | 68.9387 | 14.2503
1590 | 29.3 | 45.5 | 1556.7555 | 34.2144 | 25.6277
1530 | 45.8 | 29.5 | 1605.5644 | 54.4259 | 82.0337
1340 | 63.9 | 19 | 1251.2098 | 65.8531 | 14.3458
578 | 72.3 | 8.36 | 587.055 | 70.2219 | 4.4281
1140 | 60.5 | 19.2 | 1261.4151 | 65.6987 | 46.7183
501 | 72.9 | 5.58 | 393.1368 | 70.4546 | 21.5212
1430 | 66.6 | 19.4 | 1271.5023 | 65.5414 | 34.6779
1480 | 71.4 | 19.2 | 1261.4151 | 65.6987 | 96.3282
425 | 70.8 | 5.51 | 388.2232 | 70.4579 | 1.9237
1750 | 62 | 24.6 | 1488.0705 | 60.4907 | 93.9231
1180 | 66.1 | 18.5 | 1225.1902 | 66.2265 | 2.7439
195 | 66.6 | 2.64 | 186.1925 | 70.5275 | 15.5286
555 | 67.1 | 7.81 | 548.9343 | 70.2861 | 10.2003
583 | 66.1 | 9.38 | 657.2899 | 70.0735 | 23.1613
1210 | 16.9 | 71.3 | 1156.9528 | 16.2265 | 4.2125
1280 | 68.6 | 18.3 | 1214.5842 | 66.3707 | 10.6858
1270 | 66.4 | 16.9 | 1137.3466 | 67.2986 | 24.3134
84 | 69.1 | 1.33 | 93.809 | 70.533 | 2.1821
1030 | 63.2 | 13.2 | 911.9706 | 69.0887 | 53.2854
186 | 69.3 | 3.1 | 218.6212 | 70.523 | 2.9171
1560 | 54.6 | 22.9 | 1427.4298 | 62.3332 | 83.2785
483 | 71.8 | 5.28 | 372.0719 | 70.4682 | 18.2108
1220 | 70.5 | 16.6 | 1120.151 | 67.479 | 22.4443
1260 | 18.1 | 84.1 | 1001.7387 | 11.9113 | 127.3963
960 | 70.7 | 14.5 | 994.1831 | 68.5643 | 6.1219
1430 | 62.3 | 17.6 | 1176.6041 | 66.8525 | 106.496
999 | 66.9 | 12.9 | 892.6119 | 69.1947 | 20.3848
1270 | 66 | 18.4 | 1219.9011 | 66.299 | 3.4421
396 | 68.3 | 4.58 | 322.8592 | 70.4933 | 11.9564
867 | 9.3 | 78.9 | 1060.4628 | 13.4406 | 67.1404
1100 | 62.3 | 16.7 | 1125.9069 | 67.4196 | 27.1066
1090 | 70 | 13.6 | 937.5668 | 68.9387 | 32.1646
1620 | 65.6 | 22.5 | 1411.6827 | 62.7415 | 66.1396
1200 | 68.2 | 17.5 | 1171.0722 | 66.9184 | 2.7603
1390 | 67.9 | 22.6 | 1415.6715 | 62.6403 | 28.5444
1440 | 50.9 | 19.1 | 1256.3271 | 65.7763 | 266.368
1220 | 64.6 | 17 | 1143.03 | 67.2371 | 14.8678
1400 | 66.3 | 18.6 | 1230.4511 | 66.1533 | 38.4214
1260 | 18.7 | 54.3 | 1417.5107 | 26.1052 | 87.9771
1230 | 49.2 | 31.2 | 1627.4479 | 52.1618 | 219.7808
1240 | 27.3 | 47.9 | 1521.0153 | 31.754 | 125.3251
996 | 62.7 | 14.3 | 981.7247 | 68.6521 | 35.6994
831 | 67 | 10.5 | 733.5386 | 69.8608 | 20.8726
1410 | 65.2 | 19.3 | 1266.4736 | 65.6204 | 27.6939
1320 | 38.1 | 55 | 1405.9663 | 25.563 | 167.0476
1320 | 63.9 | 18.1 | 1203.8677 | 66.512 | 24.8382
1190 | 62.4 | 19 | 1251.2098 | 65.8531 | 16.929
546 | 66.2 | 7.77 | 546.156 | 70.2904 | 16.731
509 | 71.5 | 7.14 | 502.3063 | 70.351 | 1.38
1060 | 60.1 | 19.5 | 1276.501 | 65.4616 | 91.359
1630 | 61.6 | 26.1 | 1533.0106 | 58.736 | 20.768
1630 | 26.8 | 64.2 | 1259.0885 | 19.612 | 235.4402
1330 | 25.5 | 51.2 | 1468.4504 | 28.6807 | 35.7219
339 | 72.5 | 4.96 | 349.5843 | 70.4807 | 4.2272
1430 | 28 | 47 | 1534.7442 | 32.6541 | 36.3164
300 | 69 | 4.16 | 293.2989 | 70.5046 | 2.3237
166 | 70.8 | 2.72 | 191.8329 | 70.5268 | 0.96607
1420 | 24.5 | 59.5 | 1332.5707 | 22.3961 | 14.6369
1000 | 44.8 | 14 | 962.9029 | 68.7788 | 576.82
1470 | 62.5 | 24.5 | 1484.788 | 60.6036 | 3.8885
1220 | 63.9 | 18 | 1198.4685 | 66.5816 | 7.8102
692 | 67.9 | 9.53 | 667.5597 | 70.0482 | 5.4128
319 | 73.7 | 3.95 | 278.5116 | 70.5093 | 12.3706
231 | 69.6 | 3.46 | 243.9927 | 70.5181 | 1.0684
1310 | 68.8 | 19.1 | 1256.3271 | 65.7763 | 12.991
1370 | 27.2 | 47.2 | 1531.7234 | 32.4518 | 62.5181
1760 | 62.4 | 30.1 | 1614.3274 | 53.6321 | 105.2217
1250 | 45.8 | 21.2 | 1356.7222 | 63.9963 | 346.3207
406 | 70.7 | 4.92 | 346.7721 | 70.4821 | 4.7333
374 | 69.3 | 4.88 | 343.9597 | 70.4836 | 2.6062
1640 | 45.3 | 36.1 | 1645.1713 | 45.5726 | 0.11004
166 | 71.8 | 2.83 | 199.588 | 70.5258 | 3.1305
1570 | 72.8 | 22.5 | 1411.6827 | 62.7415 | 134.6552
612 | 81.1 | 7.75 | 544.7666 | 70.2925 | 122.841
1450 | 22.1 | 67 | 1217.4442 | 18.1708 | 87.6812
1230 | 32.5 | 67.2 | 1214.5363 | 18.0735 | 208.4445
1190 | 71.1 | 15.7 | 1067.3109 | 67.9816 | 29.8317
432 | 70.6 | 5.89 | 414.8837 | 70.4387 | 0.41737
120 | 68 | 1.99 | 140.3573 | 70.5313 | 6.961
1010 | 69.9 | 12.8 | 886.1296 | 69.2289 | 20.9467
123 | 69.9 | 1.42 | 100.1567 | 70.5329 | 1.0976
1130 | 66.2 | 15.5 | 1055.326 | 68.0856 | 11.004
1390 | 62.9 | 20.9 | 1343.2366 | 64.2697 | 4.7972
186 | 68.1 | 2.43 | 171.3854 | 70.529 | 6.1853
602 | 69.6 | 7.75 | 544.7666 | 70.2925 | 4.8551
1380 | 64.7 | 19.2 | 1261.4151 | 65.6987 | 19.7819
715 | 71.7 | 10.1 | 706.4268 | 69.9432 | 3.1844
514 | 69 | 6.99 | 491.8424 | 70.3637 | 2.5155
1310 | 46.5 | 28.2 | 1582.5142 | 56.1175 | 191.6982
1210 | 61.3 | 21.2 | 1356.7222 | 63.9963 | 36.0264
1110 | 72 | 15 | 1025.0012 | 68.3334 | 23.0947
636 | 68.9 | 7.75 | 544.7666 | 70.2925 | 13.0575
1330 | 64 | 18.5 | 1225.1902 | 66.2265 | 19.6311
1140 | 64.7 | 23.6 | 1453.6399 | 61.5949 | 141.0437
1370 | 26.9 | 56.9 | 1374.7402 | 24.1606 | 7.5341
170 | 70.3 | 2.51 | 177.0264 | 70.5284 | 0.11813
1320 | 23.2 | 66.8 | 1220.3612 | 18.2689 | 37.5776
1090 | 69.1 | 16.3 | 1102.742 | 67.6529 | 2.311
426 | 69.3 | 6.29 | 442.9097 | 70.4149 | 1.625
1260 | 65.2 | 18.2 | 1209.2397 | 66.4417 | 4.9837
1290 | 58.1 | 24.5 | 1484.788 | 60.6036 | 56.9512
953 | 71.3 | 12.5 | 866.5974 | 69.3278 | 13.8619
468 | 71.9 | 7.1 | 499.5167 | 70.3545 | 3.7155
1440 | 21.7 | 54.2 | 1419.1604 | 26.1838 | 20.6843
1480 | 64.4 | 20.8 | 1338.6761 | 64.3594 | 26.6807
1000 | 62.3 | 17.7 | 1182.1098 | 66.7859 | 64.4233
984 | 12 | 68.4 | 1197.2805 | 17.5041 | 91.0586
1100 | 71.4 | 16.1 | 1091.0209 | 67.7653 | 13.319
516 | 69.2 | 6.8 | 478.5765 | 70.3789 | 3.2606
1200 | 71.2 | 16.5 | 1114.3713 | 67.5377 | 23.2072
1290 | 63.1 | 15.6 | 1061.3291 | 68.0339 | 94.1928
1390 | 70.3 | 19.9 | 1296.1929 | 65.1353 | 38.4286
922 | 69.3 | 12.3 | 853.5074 | 69.3908 | 6.2748
396 | 69.5 | 5.89 | 414.8837 | 70.4387 | 1.3574
1110 | 66.3 | 16.2 | 1096.8928 | 67.7094 | 2.216
1300 | 67.9 | 17.5 | 1171.0722 | 66.9184 | 23.1676
1340 | 64.3 | 20.8 | 1338.6761 | 64.3594 | 0.005873
990 | 65.8 | 13.6 | 937.5668 | 68.9387 | 13.5241
1250 | 24.4 | 35.6 | 1646.033 | 46.2369 | 686.3583
216 | 68.1 | 3.42 | 241.174 | 70.5187 | 6.6967
151 | 70.7 | 1.99 | 140.3573 | 70.5313 | 0.17977
1460 | 62.4 | 22.3 | 1403.6014 | 62.9418 | 4.5424
1100 | 14.3 | 78.4 | 1066.4117 | 13.6022 | 1.994
852 | 73.8 | 9.59 | 671.663 | 70.0379 | 57.5957
483 | 72.1 | 6.99 | 491.8424 | 70.3637 | 3.1191
1170 | 24.6 | 57.1 | 1371.4689 | 24.0187 | 54.5574
1440 | 37.9 | 49.5 | 1495.8792 | 30.2198 | 63.1568
267 | 68 | 3.74 | 263.7201 | 70.5134 | 6.3315
1610 | 39.1 | 32.7 | 1639.5353 | 50.1387 | 123.018
480 | 70.1 | 6.19 | 435.9072 | 70.4212 | 2.7002
946 | 68 | 12.2 | 846.9425 | 69.4215 | 15.128
1480 | 66.6 | 19.9 | 1296.1929 | 65.1353 | 47.2752
111 | 69.7 | 1.37 | 96.6302 | 70.533 | 0.96969
1560 | 68.9 | 28.3 | 1584.4892 | 55.989 | 167.4946
1070 | 27.5 | 78.5 | 1065.2175 | 13.5696 | 194.0852
1160 | 66.1 | 16.9 | 1137.3466 | 67.2986 | 2.1222
471 | 68.3 | 5.72 | 402.9607 | 70.4477 | 10.7963
1360 | 49.6 | 33.4 | 1643.0334 | 49.1926 | 107.1737
906 | 66.8 | 12.3 | 853.5074 | 69.3908 | 10.3932
1090 | 23.1 | 41.4 | 1608.6575 | 38.8565 | 607.6024
2010 | 56.6 | 29.7 | 1608.6144 | 54.1621 | 221.1538
1250 | 66.1 | 15.4 | 1049.302 | 68.1365 | 57.9527
1160 | 64.7 | 17.7 | 1182.1098 | 66.7859 | 5.0038
1320 | 28.4 | 60 | 1324.5668 | 22.0761 | 40.0194
1330 | 65.7 | 17.7 | 1182.1098 | 66.7859 | 30.3949
1100 | 66.7 | 13.6 | 937.5668 | 68.9387 | 40.2563
1320 | 28.8 | 55.6 | 1396.0825 | 25.1094 | 21.3529
120 | 67.9 | 2.01 | 141.7677 | 70.5312 | 7.5562
1370 | 67.4 | 19.6 | 1281.4697 | 65.3811 | 14.5454
1360 | 60.4 | 21.6 | 1374.2405 | 63.6222 | 10.6537
1380 | 64.9 | 20.8 | 1338.6761 | 64.3594 | 2.5733
797 | 71.5 | 10.2 | 713.218 | 69.9233 | 11.8624
1290 | 27.2 | 60 | 1324.5668 | 22.0761 | 27.8503
1350 | 64.7 | 18.4 | 1219.9011 | 66.299 | 25.166
1410 | 66.3 | 20.9 | 1343.2366 | 64.2697 | 10.0762
1260 | 29.3 | 43 | 1590.1669 | 36.9806 | 204.6073
978 | 64.9 | 13.6 | 937.5668 | 68.9387 | 18.4952
1410 | 24.7 | 56.5 | 1381.2937 | 24.4477 | 1.1644
1060 | 68.8 | 15 | 1025.0012 | 68.3334 | 1.8539
1380 | 31.3 | 43.2 | 1587.6787 | 36.7518 | 87.3358
972 | 59.5 | 14.1 | 969.1944 | 68.7372 | 85.3362
1080 | 44.5 | 34.7 | 1646.1966 | 47.4408 | 436.8757
1280 | 36.7 | 65.5 | 1239.5397 | 18.9243 | 318.1633
45 | 68.9 | 0.718 | 50.6431 | 70.5336 | 2.7111
1090 | 66.5 | 14.8 | 1012.7314 | 68.4278 | 11.6917
1230 | 20.2 | 68.4 | 1197.2805 | 17.5041 | 8.6979
1460 | 56.7 | 20.8 | 1338.6761 | 64.3594 | 78.3291
1460 | 67.3 | 21.8 | 1382.7989 | 63.4311 | 22.9294
1150 | 74.1 | 20.5 | 1324.8008 | 64.6244 | 130.6021
786 | 70.5 | 11.2 | 780.6182 | 69.6981 | 0.68181
1040 | 64.2 | 13.4 | 924.8003 | 69.0149 | 40.911
958 | 67.4 | 13.9 | 956.5941 | 68.8197 | 2.0182
1010 | 65.2 | 13.5 | 931.1916 | 68.9772 | 22.5632
1160 | 70.9 | 20.5 | 1324.8008 | 64.6244 | 75.662
246 | 68.2 | 3.76 | 265.129 | 70.513 | 5.8389
1300 | 26.6 | 48.2 | 1516.3669 | 31.4599 | 86.1533
893 | 72.4 | 13.1 | 905.5327 | 69.1246 | 10.9378
1660 | 27.3 | 59.6 | 1330.9668 | 22.3317 | 169.3014
933 | 16.6 | 55.8 | 1392.7917 | 24.9604 | 352.2949
221 | 71.7 | 3.4 | 239.7646 | 70.519 | 1.8651
1480 | 60.9 | 23 | 1431.2795 | 62.2295 | 4.9384
357 | 68 | 4.37 | 308.0817 | 70.4992 | 9.4428
1290 | 24.9 | 44.1 | 1576.0553 | 35.7382 | 226.7719
1230 | 78.5 | 17.1 | 1148.6887 | 67.1748 | 137.0923
1040 | 13.9 | 84 | 1002.8156 | 11.9383 | 5.6953
1300 | 22.7 | 57 | 1373.1041 | 24.0895 | 9.0696
1290 | 64.1 | 19.4 | 1271.5023 | 65.5414 | 2.5346
365 | 72.8 | 3.65 | 257.3798 | 70.515 | 20.6925
1300 | 70.6 | 15 | 1025.0012 | 68.3334 | 106.156
460 | 71.8 | 5.98 | 421.1932 | 70.4336 | 3.8786
1220 | 62.1 | 17.6 | 1176.6041 | 66.8525 | 25.1019
1600 | 27.9 | 54.6 | 1412.5621 | 25.8711 | 51.0469
1180 | 69.8 | 17.3 | 1159.9312 | 67.048 | 8.1112
113 | 70.8 | 1.71 | 120.6101 | 70.5322 | 0.14906
975 | 61.7 | 16.5 | 1114.3713 | 67.5377 | 60.0252
1660 | 50.2 | 30.5 | 1619.5323 | 53.0994 | 10.5942
1480 | 25.4 | 59 | 1340.6122 | 22.7222 | 33.1235
954 | 69 | 13.1 | 905.5327 | 69.1246 | 3.1534
1460 | 32.8 | 48 | 1519.4696 | 31.6556 | 6.0338
225 | 68.7 | 2.87 | 202.408 | 70.5254 | 4.014
1270 | 62.3 | 20 | 1301.0391 | 65.052 | 8.8602
1570 | 41.6 | 28.2 | 1582.5142 | 56.1175 | 210.9677
1140 | 67.5 | 16.2 | 1096.8928 | 67.7094 | 2.5261
1130 | 68.2 | 16.9 | 1137.3466 | 67.2986 | 0.88459
1180 | 68.3 | 16.4 | 1108.5683 | 67.5956 | 7.312
1110 | 69.2 | 14.6 | 1000.3847 | 68.5195 | 16.5134
1250 | 66.6 | 16.8 | 1131.6388 | 67.3595 | 19.2904
1010 | 69.1 | 13.3 | 918.3932 | 69.0521 | 11.212
1460 | 65.2 | 23.4 | 1446.3274 | 61.8089 | 11.7495
1490 | 20.4 | 76.6 | 1088.2839 | 14.2074 | 253.9137
345 | 68.4 | 3.95 | 278.5116 | 70.5093 | 10.3541
1480 | 60.8 | 26.1 | 1533.0106 | 58.736 | 8.0137
1240 | 70.3 | 18.5 | 1225.1902 | 66.2265 | 16.8864
792 | 68.8 | 11.1 | 773.9231 | 69.7228 | 1.2881
1180 | 67.4 | 14.1 | 969.1944 | 68.7372 | 61.1495
87 | 69.2 | 1.18 | 83.2292 | 70.5332 | 1.7965
1110 | 67.5 | 17.5 | 1171.0722 | 66.9184 | 5.3205
339 | 72.9 | 5.05 | 355.9107 | 70.4774 | 6.2512
510 | 71.6 | 6.72 | 472.9871 | 70.385 | 3.3062
1450 | 46.7 | 38.8 | 1632.1395 | 42.0655 | 65.7938
1070 | 13.2 | 65.5 | 1239.5397 | 18.9243 | 71.163
120 | 71.1 | 2.22 | 156.5771 | 70.5302 | 2.1118
1390 | 66.1 | 23.9 | 1464.343 | 61.2696 | 30.7157
1050 | 63.6 | 17.6 | 1176.6041 | 66.8525 | 31.9897
162 | 70 | 2.18 | 153.7563 | 70.5304 | 0.37213
1540 | 66.2 | 22.6 | 1415.6715 | 62.6403 | 33.3194
124 | 72.2 | 2.3 | 162.2185 | 70.5298 | 4.7408
360 | 71.8 | 4.98 | 350.9903 | 70.48 | 1.8509
942 | 17.6 | 71.5 | 1154.2436 | 16.1433 | 62.2961
199 | 68.6 | 3.17 | 223.5551 | 70.5221 | 4.4999
1440 | 62.3 | 30.7 | 1621.9472 | 52.8322 | 133.8613
1430 | 26 | 51.8 | 1458.6521 | 28.1593 | 5.7592
1440 | 58.5 | 21.9 | 1387.0274 | 63.3346 | 27.1216
1020 | 12.6 | 69 | 1188.7767 | 17.2286 | 59.4753
1240 | 69.9 | 14.7 | 1006.5675 | 68.474 | 74.822
882 | 65.8 | 12.3 | 853.5074 | 69.3908 | 13.9786
279 | 67.1 | 4.71 | 332.0044 | 70.4892 | 15.2399
1190 | 61.8 | 15.5 | 1055.326 | 68.0856 | 63.7356
780 | 71.7 | 10.8 | 753.7754 | 69.794 | 4.5514
648 | 68.6 | 8.83 | 619.4997 | 70.1585 | 3.514
1090 | 22.5 | 66.5 | 1224.7535 | 18.4173 | 40.9241
1050 | 71.7 | 14.7 | 1006.5675 | 68.474 | 12.927
1470 | 49.2 | 35.2 | 1646.3317 | 46.7708 | 47.4348
1060 | 14.1 | 80.6 | 1040.6408 | 12.9112 | 1.9139
1380 | 64.7 | 20.5 | 1324.8008 | 64.6244 | 4.0758
1460 | 64.9 | 22.1 | 1395.3827 | 63.1395 | 8.6769
882 | 9.2 | 75.1 | 1107.0652 | 14.7412 | 98.3689
1220 | 70.2 | 17.9 | 1193.0423 | 66.6504 | 13.5704
1610 | 58.4 | 27.6 | 1569.943 | 56.882 | 4.4477
1220 | 43.6 | 36.4 | 1644.4033 | 45.1759 | 243.0844
488 | 70.6 | 8.05 | 565.5877 | 70.2593 | 8.1573
633 | 67.5 | 9.42 | 660.0301 | 70.0669 | 7.5649
1460 | 64 | 20.2 | 1310.6382 | 64.8831 | 30.58
1310 | 46 | 53.3 | 1434.0025 | 26.9044 | 385.1834
789 | 71.7 | 13.9 | 956.5941 | 68.8197 | 45.8155
1260 | 71.5 | 19.2 | 1261.4151 | 65.6987 | 33.6577
1350 | 72.5 | 19.2 | 1261.4151 | 65.6987 | 56.74
1310 | 64.5 | 19 | 1251.2098 | 65.8531 | 6.4479
1440 | 20.1 | 70.1 | 1173.4031 | 16.739 | 106.2366
379 | 69.9 | 4.03 | 284.1454 | 70.5075 | 12.3878
1640 | 63.4 | 24 | 1467.8396 | 61.16 | 44.6096
1210 | 70.1 | 14.9 | 1018.876 | 68.3809 | 51.7496
1370 | 64.2 | 21.3 | 1361.1516 | 63.9038 | 0.1923
1080 | 71.6 | 14.4 | 987.963 | 68.6085 | 20.2641
146 | 70.8 | 1.39 | 98.0408 | 70.5329 | 3.1438
300 | 68.3 | 4.03 | 284.1454 | 70.5075 | 5.209
501 | 70.8 | 7.75 | 544.7666 | 70.2925 | 2.8163
1020 | 62.2 | 18.3 | 1214.5842 | 66.3707 | 67.9721
1330 | 66.8 | 18.2 | 1209.2397 | 66.4417 | 19.6083
278 | 69.9 | 3.29 | 232.0126 | 70.5206 | 3.2101
809 | 72 | 11 | 767.2175 | 69.747 | 7.4078
1610 | 71.3 | 19.5 | 1276.501 | 65.4616 | 182.6562
1190 | 71.9 | 13.8 | 950.2684 | 68.86 | 86.0113
1370 | 65.3 | 19.3 | 1266.4736 | 65.6204 | 14.4193
1050 | 25.9 | 45.7 | 1553.8928 | 34.002 | 404.8119
1410 | 41.8 | 38.2 | 1636.1546 | 42.8313 | 69.384
1120 | 73.3 | 16.1 | 1091.0209 | 67.7653 | 31.755
2070 | 56.4 | 33.1 | 1641.6942 | 49.598 | 291.3131
2040 | 57.5 | 32.2 | 1636.2201 | 50.8143 | 262.4844
312 | 72.5 | 4.48 | 315.823 | 70.4962 | 4.0347
330 | 69.3 | 4.69 | 330.5976 | 70.4899 | 1.4163
642 | 55.5 | 9.74 | 681.9092 | 70.0112 | 212.7027
1360 | 63.7 | 16.1 | 1091.0209 | 67.7653 | 113.1709
1080 | 70.3 | 13.6 | 937.5668 | 68.9387 | 28.9526
1130 | 54.9 | 15.3 | 1043.2573 | 68.1868 | 186.5887
1240 | 66.8 | 15.7 | 1067.3109 | 67.9816 | 41.2316
1330 | 73.4 | 29.4 | 1603.9906 | 54.5575 | 455.3189
1250 | 52.6 | 44.4 | 1572.0366 | 35.4062 | 434.1578
1410 | 68.7 | 21.1 | 1352.2598 | 64.0881 | 25.7227
843 | 67.2 | 11.3 | 787.3025 | 69.6728 | 10.2586
1480 | 56.7 | 21.2 | 1356.7222 | 63.9963 | 73.5371
423 | 74.9 | 5.72 | 402.9607 | 70.4477 | 20.3597
531 | 68.5 | 7.35 | 516.9412 | 70.3321 | 3.6208
163 | 70.2 | 2.22 | 156.5771 | 70.5302 | 0.16415
117 | 69.2 | 1.96 | 138.2415 | 70.5314 | 2.3753
1250 | 20.7 | 58.9 | 1342.2249 | 22.7882 | 15.7221
1520 | 58.1 | 26.1 | 1533.0106 | 58.736 | 0.63066
1100 | 66.9 | 16.6 | 1120.151 | 67.479 | 0.87762
1320 | 65.9 | 19.6 | 1281.4697 | 65.3811 | 2.2524
846 | 77.8 | 13.5 | 931.1916 | 68.9772 | 87.5373
1370 | 20.4 | 50.7 | 1476.5755 | 29.1238 | 91.2767
1210 | 21.1 | 64.3 | 1257.5719 | 19.5579 | 5.4011
310 | 69.1 | 5.03 | 354.5049 | 70.4781 | 4.545
1140 | 69.3 | 14.9 | 1018.876 | 68.3809 | 20.4421
1750 | 66.9 | 40.4 | 1618.7598 | 40.0683 | 742.9472
1530 | 63.4 | 21.4 | 1365.5479 | 63.8106 | 36.2945
320 | 69.9 | 7.92 | 556.5706 | 70.2741 | 74.8985
814 | 70.5 | 11.1 | 773.9231 | 69.7228 | 2.7495
1330 | 67.1 | 18.7 | 1235.6838 | 66.0793 | 12.9244
418 | 70.6 | 9.31 | 652.4917 | 70.085 | 73.7157
1180 | 67 | 19.3 | 1266.4736 | 65.6204 | 11.892
990 | 66.3 | 12.1 | 840.3646 | 69.4516 | 39.8422
1130 | 65.1 | 15.8 | 1073.2712 | 67.9286 | 12.2995
1350 | 49.5 | 64.6 | 1253.0348 | 19.3968 | 918.7607
132 | 68.1 | 2.3 | 162.2185 | 70.5298 | 7.1236
148 | 68.9 | 2.03 | 143.1782 | 70.5311 | 2.6916
449 | 72.6 | 6.08 | 428.2013 | 70.4278 | 5.2961
1670 | 61.2 | 24.6 | 1488.0705 | 60.4907 | 44.7158
590 | 72.5 | 8.19 | 575.2889 | 70.2428 | 5.3839
1670 | 68.7 | 23.7 | 1457.2431 | 61.4871 | 112.4921
888 | 70.4 | 11.4 | 793.9759 | 69.647 | 12.3761
585 | 67.7 | 8.45 | 593.2777 | 70.2104 | 6.3936
1100 | 68.8 | 14 | 962.9029 | 68.7788 | 25.1075
1220 | 65.2 | 16.7 | 1125.9069 | 67.4196 | 16.753
1120 | 70.2 | 14.9 | 1018.876 | 68.3809 | 16.9689
130 | 70.2 | 1.84 | 129.7786 | 70.5318 | 0.11018
1010 | 78 | 14.3 | 981.7247 | 68.6521 | 88.4516
1590 | 33.3 | 64.8 | 1250.0208 | 19.2904 | 350.6667
1290 | 53.2 | 21.6 | 1374.2405 | 63.6222 | 118.1026
1840 | 59.2 | 27.8 | 1574.2714 | 56.6285 | 100.9355
1420 | 25.2 | 57.5 | 1364.938 | 23.7381 | 6.1872
1560 | 65.1 | 24.6 | 1488.0705 | 60.4907 | 28.1571
1320 | 71.8 | 19.1 | 1256.3271 | 65.7763 | 41.7007
1330 | 65.3 | 22.6 | 1415.6715 | 62.6403 | 16.878
1560 | 64.1 | 21.9 | 1387.0274 | 63.3346 | 40.5522
720 | 69.2 | 9.25 | 648.3762 | 70.0947 | 7.6531
1460 | 40.3 | 43.1 | 1588.9273 | 36.8661 | 33.9958
266 | 70.8 | 3.29 | 232.0126 | 70.5206 | 1.6211
1720 | 44 | 40.7 | 1615.8588 | 39.7017 | 32.9627
1280 | 66.8 | 20.7 | 1334.0832 | 64.4485 | 9.4369
1150 | 62 | 18 | 1198.4685 | 66.5816 | 24.1289
1900 | 57.5 | 28.3 | 1584.4892 | 55.989 | 135.2575
1070 | 18.8 | 62.5 | 1285.1859 | 20.563 | 64.962
1080 | 52.7 | 16.9 | 1137.3466 | 67.2986 | 217.5126
1090 | 68.5 | 14.4 | 987.963 | 68.6085 | 13.9195
1130 | 70.5 | 16.2 | 1096.8928 | 67.7094 | 9.2514
528 | 71.3 | 7.27 | 511.3681 | 70.3395 | 1.2921
1460 | 63.9 | 21.6 | 1374.2405 | 63.6222 | 9.9015
1400 | 68.8 | 20.4 | 1320.1116 | 64.7114 | 25.2423
1160 | 63.2 | 18.1 | 1203.8677 | 66.512 | 13.5401
180 | 68.1 | 2.79 | 196.768 | 70.5262 | 6.2619
636 | 75.3 | 8.07 | 566.9742 | 70.257 | 31.7961
1200 | 19.8 | 68.4 | 1197.2805 | 17.5041 | 5.281
420 | 68.4 | 5.79 | 407.871 | 70.444 | 4.3746
449 | 72 | 6.21 | 437.3079 | 70.42 | 2.6792
1140 | 64.4 | 16.3 | 1102.742 | 67.6529 | 12.4356
1580 | 58 | 27.7 | 1572.1245 | 56.7554 | 1.6319
1560 | 33.7 | 50.4 | 1481.4298 | 29.3934 | 26.7926
2050 | 56.4 | 33.2 | 1642.1669 | 49.4629 | 270.3038
485 | 71.2 | 5.93 | 417.6882 | 70.4365 | 6.6353
1330 | 48.8 | 35.4 | 1646.2266 | 46.5036 | 138.8521
1280 | 67.5 | 17.3 | 1159.9312 | 67.048 | 19.4618
890 | 70.6 | 11.4 | 793.9759 | 69.647 | 13.225
1070 | 71.7 | 13.9 | 956.5941 | 68.8197 | 25.4755
1490 | 27.1 | 45.8 | 1552.4526 | 33.8963 | 51.4003
222 | 69.7 | 2.72 | 191.8329 | 70.5268 | 1.8992
156 | 69.5 | 2.58 | 181.962 | 70.5279 | 1.957
1570 | 65.2 | 21.7 | 1378.5365 | 63.527 | 51.7668
852 | 77.7 | 18.5 | 1225.1902 | 66.2265 | 317.6787
2000 | 56.9 | 29.3 | 1602.384 | 54.6889 | 216.0762
1420 | 28.9 | 57.2 | 1369.8346 | 23.9482 | 27.8824
1250 | 25.3 | 52.5 | 1447.17 | 27.5651 | 57.0613
1390 | 23.4 | 55.8 | 1392.7917 | 24.9604 | 2.4453
162 | 69.2 | 2.68 | 189.0127 | 70.5271 | 2.736
1250 | 67.1 | 20.8 | 1338.6761 | 64.3594 | 18.0147
1300 | 67.5 | 20.1 | 1305.8543 | 64.9679 | 6.4574
1250 | 21.4 | 62.1 | 1291.4101 | 20.7957 | 2.6558
228 | 69.4 | 3.29 | 232.0126 | 70.5206 | 1.2772
1410 | 24.8 | 54.8 | 1409.2637 | 25.7165 | 0.84068
2110 | 61.1 | 28.7 | 1592.0496 | 55.4721 | 390.0303
1250 | 21.1 | 66.2 | 1229.166 | 18.5675 | 6.9936
498 | 73 | 5.32 | 374.8815 | 70.4665 | 26.667
190 | 70.5 | 2.37 | 167.1546 | 70.5294 | 0.69803
1660 | 62.3 | 31.1 | 1626.4084 | 52.2961 | 101.5855
520 | 63.7 | 10 | 699.627 | 69.9627 | 82.322
1680 | 62.6 | 27.2 | 1560.8688 | 57.3849 | 46.1554
1260 | 17.4 | 54.6 | 1412.5621 | 25.8711 | 102.8504
1010 | 62.9 | 18 | 1198.4685 | 66.5816 | 61.002
1330 | 62.4 | 25.6 | 1518.9255 | 59.333 | 57.0846
1370 | 27.6 | 37.7 | 1639.0392 | 43.4758 | 348.73
1380 | 70.6 | 18.7 | 1235.6838 | 66.0793 | 48.2572
975 | 64.9 | 14.8 | 1012.7314 | 68.4278 | 14.3471
1010 | 10.2 | 75.5 | 1102.007 | 14.5961 | 30.6338
588 | 73.4 | 11.2 | 780.6182 | 69.6981 | 63.2648
1490 | 28.5 | 49.3 | 1499.0636 | 30.407 | 3.7463
888 | 69.7 | 12.7 | 879.6329 | 69.2624 | 0.28498
1620 | 51.8 | 25.7 | 1521.814 | 59.2146 | 67.8533
1740 | 63.4 | 28.9 | 1595.6277 | 55.212 | 94.8853
120 | 69.9 | 2.11 | 148.8199 | 70.5308 | 1.5074
161 | 69.6 | 2.77 | 195.358 | 70.5264 | 2.435
1720 | 64.9 | 30.1 | 1614.3274 | 53.6321 | 141.8811
1560 | 30.2 | 49.3 | 1499.0636 | 30.407 | 5.003
1810 | 56 | 28 | 1578.4615 | 56.3736 | 71.7516
219 | 66.5 | 3.23 | 227.784 | 70.5214 | 16.2743
1390 | 68 | 15.2 | 1037.1921 | 68.2363 | 166.3268
576 | 70.9 | 6.67 | 469.4927 | 70.3887 | 15.4144
858 | 69.9 | 13.9 | 956.5941 | 68.8197 | 14.152
540 | 72.2 | 7.62 | 535.7311 | 70.3059 | 3.6119
1140 | 75.4 | 15.6 | 1061.3291 | 68.0339 | 62.5266
778 | 70.5 | 11.1 | 773.9231 | 69.7228 | 0.62624
252 | 69.9 | 4.1 | 289.0744 | 70.506 | 2.2032
1180 | 22.4 | 68.8 | 1191.6021 | 17.3198 | 25.9883
278 | 68.9 | 4.58 | 322.8592 | 70.4933 | 5.2266
1470 | 65.4 | 20.5 | 1324.8008 | 64.6244 | 28.7638
999 | 11.7 | 70 | 1174.7891 | 16.7827 | 67.1123
768 | 71.6 | 8.98 | 629.826 | 70.1365 | 27.6448
1420 | 24.5 | 58.9 | 1342.2249 | 22.7882 | 11.0104
1100 | 53.3 | 15.6 | 1061.3291 | 68.0339 | 219.0859
1510 | 61.4 | 23.9 | 1464.343 | 61.2696 | 2.8016
223 | 70.4 | 3.65 | 257.3798 | 70.515 | 1.5921
450 | 68.2 | 6.02 | 423.9967 | 70.4314 | 5.8821
1150 | 63 | 26.4 | 1541.0335 | 58.3725 | 225.6666
1820 | 59.4 | 29.3 | 1602.384 | 54.6889 | 85.4535
936 | 11.4 | 73.1 | 1132.9056 | 15.498 | 68.585
1050 | 17.3 | 61.1 | 1307.102 | 21.3928 | 105.0492
1610 | 50.1 | 43.3 | 1586.4211 | 36.6379 | 181.9708
832 | 68 | 11.3 | 787.3025 | 69.6728 | 5.467
444 | 66.1 | 8.85 | 620.8773 | 70.1556 | 58.2393
1130 | 70.4 | 12.8 | 886.1296 | 69.2289 | 80.815
137 | 70.1 | 2.07 | 145.9991 | 70.5309 | 0.29389
195 | 65.9 | 2.96 | 208.7526 | 70.5245 | 21.6388
1470 | 24.6 | 60.3 | 1319.7836 | 21.887 | 37.5028
1370 | 67.3 | 18.7 | 1235.6838 | 66.0793 | 25.5889
1410 | 25.2 | 53.6 | 1429.057 | 26.6615 | 2.6211
81.6 | 70.1 | 0.739 | 52.1243 | 70.5336 | 1.3485
312 | 69 | 4.98 | 350.9903 | 70.48 | 4.2211
1330 | 43.3 | 40.8 | 1614.8665 | 39.5801 | 122.2362
1060 | 66 | 15.6 | 1061.3291 | 68.0339 | 4.1392
1220 | 67.9 | 15.8 | 1073.2712 | 67.9286 | 28.7596
1390 | 45.5 | 49.4 | 1497.4727 | 30.3132 | 246.0674
540 | 69 | 7.88 | 553.7944 | 70.2785 | 1.8887
927 | 44.9 | 42.3 | 1598.5795 | 37.7915 | 652.9999
1460 | 35.3 | 43.9 | 1578.6959 | 35.9612 | 19.2568
1080 | 34 | 29.4 | 1603.9906 | 54.5575 | 789.375
1620 | 63.6 | 23.3 | 1442.6182 | 61.9149 | 44.8693
1360 | 23 | 54.5 | 1414.2115 | 25.9488 | 12.6214
126 | 70.1 | 2.37 | 167.1546 | 70.5294 | 2.4468
885 | 69.4 | 11.3 | 787.3025 | 69.6728 | 12.8243
2000 | 56.3 | 30.7 | 1621.9472 | 52.8322 | 202.943
1450 | 28.8 | 52.3 | 1450.4552 | 27.7334 | 1.138
252 | 68 | 3.29 | 232.0126 | 70.5206 | 6.8869
1960 | 59.9 | 29.4 | 1603.9906 | 54.5575 | 197.8445
447 | 67.1 | 5.32 | 374.8815 | 70.4665 | 18.2806
1310 | 49.1 | 30.8 | 1623.1084 | 52.6983 | 143.905
558 | 69.1 | 6.84 | 481.3704 | 70.3758 | 9.4715
1240 | 56.7 | 21.6 | 1374.2405 | 63.6222 | 71.9891
999 | 12.4 | 81.4 | 1031.5257 | 12.6723 | 1.4873
1200 | 61.8 | 19.6 | 1281.4697 | 65.3811 | 21.6904
226 | 71.9 | 3.19 | 224.9647 | 70.5219 | 1.9007
1660 | 37.7 | 35.8 | 1645.7522 | 45.9707 | 68.6762
1250 | 62.9 | 21.4 | 1365.5479 | 63.8106 | 18.6639
1080 | 61.8 | 16.5 | 1114.3713 | 67.5377 | 34.4988
186 | 69.4 | 2.75 | 193.948 | 70.5265 | 1.3535
1020 | 60.2 | 14.9 | 1018.876 | 68.3809 | 66.9295
450 | 70.9 | 7.29 | 512.7616 | 70.3377 | 5.5779
1180 | 19.1 | 61.3 | 1303.949 | 21.2716 | 25.2381
213 | 68.7 | 3.15 | 222.1454 | 70.5224 | 3.4327
1040 | 65.2 | 14.8 | 1012.7314 | 68.4278 | 11.4119
1160 | 71.9 | 13.5 | 931.1916 | 68.9772 | 78.4763
438 | 64.9 | 8.74 | 613.297 | 70.1713 | 68.8342
1540 | 53.8 | 38.1 | 1636.766 | 42.9597 | 130.0192
1400 | 69.1 | 19.2 | 1261.4151 | 65.6987 | 37.2238
906 | 10.3 | 74.5 | 1114.7209 | 14.9627 | 79.9338
1300 | 67.2 | 18.9 | 1246.0633 | 65.9293 | 5.5008
426 | 71.6 | 6.42 | 452.0088 | 70.4064 | 2.3284
1020 | 69.8 | 10.7 | 747.0395 | 69.8168 | 99.527
1350 | 21 | 53.1 | 1437.2976 | 27.0678 | 46.9975
1430 | 49.7 | 31.2 | 1627.4479 | 52.1618 | 58.1373
370 | 71.2 | 5.7 | 401.5575 | 70.4487 | 1.8948
1640 | 54.1 | 30.2 | 1615.6759 | 53.4992 | 1.1513
153 | 70.1 | 2.03 | 143.1782 | 70.5311 | 0.31472
1250 | 65.1 | 18.3 | 1214.5842 | 66.3707 | 3.2902
944 | 71.4 | 34.8 | 1646.2699 | 47.3066 | 1239.283
1350 | 24 | 54.2 | 1419.1604 | 26.1838 | 11.1582
963 | 67.3 | 13 | 899.0797 | 69.16 | 8.9173
1430 | 63.9 | 20.4 | 1320.1116 | 64.7114 | 16.7886
1190 | 69.1 | 15 | 1025.0012 | 68.3334 | 36.9542
557 | 67.6 | 8.85 | 620.8773 | 70.1556 | 11.9817
1400 | 56.3 | 22.6 | 1415.6715 | 62.6403 | 40.5279
1730 | 69.2 | 20.1 | 1305.8543 | 64.9679 | 258.2198
1690 | 38.8 | 38.9 | 1631.4141 | 41.9387 | 14.4361
110 | 69.9 | 1.8 | 126.9575 | 70.532 | 0.7835
1090 | 62.4 | 16.3 | 1102.742 | 67.6529 | 27.8097
278 | 71.5 | 3.97 | 279.9201 | 70.5088 | 0.98734
218 | 69.6 | 3.44 | 242.5833 | 70.5184 | 1.6508
1060 | 16.1 | 79.1 | 1058.0985 | 13.3767 | 7.4211
1800 | 63.4 | 27.8 | 1574.2714 | 56.6285 | 113.9169
1150 | 34.4 | 62.8 | 1280.5381 | 20.3907 | 219.0217
255 | 67.9 | 3.48 | 245.4019 | 70.5178 | 6.9759
1490 | 23.4 | 58 | 1356.7986 | 23.3931 | 23.7005
142 | 67.8 | 2.37 | 167.1546 | 70.5294 | 8.2946
1660 | 56.5 | 25.4 | 1513.041 | 59.5685 | 38.265
1180 | 65.1 | 16.7 | 1125.9069 | 67.4196 | 9.289
103 | 70.7 | 1.67 | 117.789 | 70.5323 | 0.32027
1000 | 68 | 13.6 | 937.5668 | 68.9387 | 6.088
1010 | 22.5 | 56.4 | 1382.9341 | 24.5201 | 189.863
175 | 69.7 | 3.21 | 226.3744 | 70.5216 | 4.2006
1280 | 65.6 | 17.3 | 1159.9312 | 67.048 | 21.3543
222 | 69 | 3.89 | 274.2858 | 70.5105 | 5.9334
374 | 68 | 5.51 | 388.2232 | 70.4579 | 6.3117
240 | 68.8 | 3.84 | 270.7641 | 70.5115 | 4.1934
1250 | 64.7 | 16.1 | 1091.0209 | 67.7653 | 43.1573
456 | 75 | 6.19 | 435.9072 | 70.4212 | 21.5047
1640 | 56.2 | 31.4 | 1629.4369 | 51.8929 | 18.7002
1620 | 59.4 | 23 | 1431.2795 | 62.2295 | 55.5812
1530 | 64 | 23.5 | 1450.0013 | 61.7022 | 13.8288
1660 | 64.4 | 29.5 | 1605.5644 | 54.4259 | 103.4407
1350 | 59.2 | 22 | 1391.2221 | 63.2374 | 18.5702
1430 | 28.6 | 58.5 | 1348.6891 | 23.0545 | 39.584
561 | 65.1 | 9.76 | 683.274 | 70.0076 | 44.0557
1090 | 64.9 | 13.8 | 950.2684 | 68.86 | 41.7631
987 | 65.6 | 15.2 | 1037.1921 | 68.2363 | 10.3154
990 | 19.3 | 53.9 | 1424.1092 | 26.4213 | 302.4449
1130 | 67.2 | 18.9 | 1246.0633 | 65.9293 | 19.6088
492 | 67.6 | 9.5 | 665.5071 | 70.0534 | 46.2328
204 | 68.4 | 2.79 | 196.768 | 70.5262 | 4.5905
1290 | 67.2 | 16.2 | 1096.8928 | 67.7094 | 50.0718
1670 | 59.1 | 32.7 | 1639.5353 | 50.1387 | 81.5448
1340 | 29.1 | 52.7 | 1443.8818 | 27.3981 | 17.3115
267 | 68.8 | 3.29 | 232.0126 | 70.5206 | 4.5955
1050 | 60.1 | 15.8 | 1073.2712 | 67.9286 | 62.0097
1040 | 59.8 | 16.9 | 1137.3466 | 67.2986 | 68.8877
1330 | 66.5 | 18.2 | 1209.2397 | 66.4417 | 19.4834
1490 | 27.5 | 52.9 | 1440.5908 | 27.2323 | 3.3327
1490 | 62 | 22.9 | 1427.4298 | 62.3332 | 5.3407
1750 | 61.3 | 31.3 | 1628.4573 | 52.0274 | 105.7145
444 | 75.5 | 5.64 | 397.3475 | 70.4517 | 28.3927
1680 | 51.4 | 44.6 | 1569.3203 | 35.1866 | 279.2394
1480 | 36.8 | 35.6 | 1646.033 | 46.2369 | 125.8785
504 | 68.4 | 6.86 | 482.7671 | 70.3742 | 4.4997
408 | 72.6 | 5.45 | 384.0108 | 70.4607 | 5.3453
1240 | 68.1 | 17.3 | 1159.9312 | 67.048 | 9.6704
1540 | 27.1 | 48.7 | 1508.5491 | 30.9764 | 16.3475
1870 | 58.7 | 27.7 | 1572.1245 | 56.7554 | 122.3063
1380 | 68.2 | 20.1 | 1305.8543 | 64.9679 | 17.7903
1370 | 21.5 | 63.6 | 1268.232 | 19.9408 | 16.2657
1770 | 48.5 | 36.6 | 1643.7899 | 44.9123 | 34.1495
1780 | 64.5 | 33.6 | 1643.7958 | 48.9225 | 267.4398
1080 | 78.4 | 14.7 | 1006.5675 | 68.474 | 105.7289
1260 | 48.2 | 63.8 | 1265.1758 | 19.8303 | 804.8733
1480 | 27.2 | 60.1 | 1322.9708 | 22.0128 | 59.845
453 | 66.8 | 5.81 | 409.2737 | 70.443 | 15.8253
1180 | 67.1 | 17.4 | 1165.5145 | 66.9836 | 0.29384
1080 | 65.5 | 13.2 | 911.9706 | 69.0887 | 50.5933
1390 | 62.5 | 23.6 | 1453.6399 | 61.5949 | 6.2292
987 | 12 | 73.6 | 1126.3592 | 15.3038 | 36.8575
102 | 69.2 | 1.52 | 107.2097 | 70.5327 | 1.8123
903 | 71.1 | 11 | 767.2175 | 69.747 | 26.4584
1380 | 18.2 | 82.8 | 1015.8949 | 12.2693 | 212.2633
1040 | 78.8 | 12.3 | 853.5074 | 69.3908 | 134.9905
1190 | 71.9 | 15.3 | 1043.2573 | 68.1868 | 42.5525
573 | 70.9 | 7.69 | 540.5973 | 70.2987 | 1.764
106 | 69.2 | 1.86 | 131.1891 | 70.5318 | 2.6212
252 | 67.4 | 3.44 | 242.5833 | 70.5184 | 9.8429
1420 | 65 | 21.9 | 1387.0274 | 63.3346 | 4.2259
1320 | 56.9 | 19.4 | 1271.5023 | 65.5414 | 77.8148
1510 | 31.4 | 45.3 | 1559.5935 | 34.4281 | 12.4549
1480 | 62.1 | 21 | 1347.7646 | 64.1793 | 27.6813
1250 | 55.8 | 25.2 | 1507.0134 | 59.8021 | 104.254
1260 | 65.5 | 16.6 | 1120.151 | 67.479 | 30.0415
369 | 72.1 | 4.39 | 309.4893 | 70.4987 | 7.2949
1500 | 40.2 | 47.1 | 1533.2361 | 32.5528 | 59.9555
339 | 66.8 | 4.67 | 329.1907 | 70.4905 | 13.7485
1460 | 66.1 | 18.9 | 1246.0633 | 65.9293 | 61.167
918 | 70.5 | 13 | 899.0797 | 69.16 | 2.2738
506 | 70.8 | 5.87 | 413.4814 | 70.4398 | 11.5638
1290 | 65.5 | 19.5 | 1276.501 | 65.4616 | 0.24489
1310 | 56.6 | 17.8 | 1187.5893 | 66.7185 | 122.4001
1690 | 58 | 30.8 | 1623.1084 | 52.6983 | 34.0848
1370 | 63.8 | 20.2 | 1310.6382 | 64.8831 | 5.8802
1240 | 67.2 | 15.5 | 1055.326 | 68.0856 | 46.3408
355 | 68.2 | 4.35 | 306.674 | 70.4998 | 8.4086
1090 | 60.9 | 13.7 | 943.9259 | 68.8997 | 92.4979
1550 | 63.7 | 24.5 | 1484.788 | 60.6036 | 15.2684
152 | 64.8 | 1.73 | 122.0207 | 70.5322 | 34.0584
1400 | 24.4 | 61.4 | 1302.3752 | 21.2113 | 22.8986
142 | 71.4 | 1.92 | 135.4206 | 70.5316 | 0.81202
1090 | 65.7 | 12.4 | 860.0591 | 69.3596 | 84.0199
1100 | 66.4 | 15.1 | 1031.1066 | 68.2852 | 9.8941
1460 | 30.3 | 47.4 | 1528.6849 | 32.2507 | 10.1071
706 | 69.6 | 10.4 | 726.7741 | 69.8821 | 0.65607
1130 | 59.4 | 20.9 | 1343.2366 | 64.2697 | 84.4523
2060 | 54.2 | 34.1 | 1645.2563 | 48.248 | 265.1997
1370 | 65.9 | 27.5 | 1567.7268 | 57.0082 | 131.2874
105 | 68.5 | 2.09 | 147.4095 | 70.5309 | 6.5269
670 | 72.4 | 9.38 | 657.2899 | 70.0735 | 5.6282
1530 | 44.5 | 41.2 | 1610.7747 | 39.0965 | 37.9136
1430 | 59.8 | 23.1 | 1435.0941 | 62.1253 | 5.4416
893 | 70.6 | 11.6 | 807.289 | 69.5939 | 10.8255
1490 | 50.7 | 18.5 | 1225.1902 | 66.2265 | 334.7437
1230 | 64.7 | 17.7 | 1182.1098 | 66.7859 | 7.4144
1270 | 78.9 | 22.6 | 1415.6715 | 62.6403 | 292.7226
2000 | 54.7 | 33.4 | 1643.0334 | 49.1926 | 200.5451
1400 | 66.1 | 18.3 | 1214.5842 | 66.3707 | 45.9966
1120 | 67.8 | 15.9 | 1079.2098 | 67.8748 | 2.2281
1240 | 49.5 | 21.7 | 1378.5365 | 63.527 | 222.3945
1200 | 66.9 | 17.8 | 1187.5893 | 66.7185 | 0.23869
546 | 70.9 | 7.31 | 514.155 | 70.3358 | 1.6729
900 | 10.8 | 78.1 | 1070.0073 | 13.7005 | 47.0205
600 | 72.7 | 6.15 | 433.1054 | 70.4236 | 42.3888
1160 | 49 | 20.4 | 1320.1116 | 64.7114 | 281.0908
221 | 70.6 | 3.25 | 229.1935 | 70.5211 | 0.095904
462 | 66.4 | 7.65 | 537.8169 | 70.3029 | 22.9107
1690 | 65.3 | 23.2 | 1438.8737 | 62.0204 | 94.9968
1570 | 59.1 | 21.3 | 1361.1516 | 63.9038 | 81.341
1310 | 61.1 | 20.9 | 1343.2366 | 64.2697 | 11.5226
1270 | 65 | 19.2 | 1261.4151 | 65.6987 | 0.58663
1270 | 22.1 | 55.3 | 1401.0225 | 25.3349 | 33.3963
1380 | 63.2 | 20.2 | 1310.6382 | 64.8831 | 9.2593
260 | 68.5 | 3.86 | 272.1728 | 70.5111 | 4.2424
1290 | 65.4 | 19.7 | 1286.408 | 65.2999 | 0.027256
1540 | 69 | 22.4 | 1407.6593 | 62.8419 | 61.317
354 | 70.6 | 4.77 | 336.2244 | 70.4873 | 0.43478
1490 | 62.1 | 22.5 | 1411.6827 | 62.7415 | 8.6047
1090 | 67.4 | 14.8 | 1012.7314 | 68.4278 | 9.0316
1730 | 61.4 | 30.9 | 1624.2388 | 52.5644 | 93.0099
714 | 64.8 | 8.98 | 629.826 | 70.1365 | 37.943
1290 | 21.1 | 56.8 | 1376.3773 | 24.232 | 19.7758
226 | 69.4 | 3.44 | 242.5833 | 70.5184 | 1.6182
1250 | 67.3 | 15.3 | 1043.2573 | 68.1868 | 57.8816
1180 | 28 | 44.3 | 1573.3837 | 35.5166 | 263.214
744 | 69 | 10.5 | 733.5386 | 69.8608 | 0.8872
1350 | 19.4 | 51.7 | 1460.2883 | 28.2454 | 94.4895
1010 | 68.1 | 12.1 | 840.3646 | 69.4516 | 40.2659
1390 | 59.2 | 25 | 1500.8424 | 60.0337 | 17.1067
1240 | 62.3 | 19.6 | 1281.4697 | 65.3811 | 11.7904
1650 | 46.2 | 36.4 | 1644.4033 | 45.1759 | 1.0906
1070 | 14.4 | 70.2 | 1172.0194 | 16.6954 | 19.1719
1320 | 72.8 | 23.7 | 1457.2431 | 61.4871 | 153.1434
1650 | 61.9 | 25.1 | 1503.9458 | 59.9182 | 32.4226
1720 | 61.5 | 29.4 | 1603.9906 | 54.5575 | 66.1756
1490 | 59 | 25 | 1500.8424 | 60.0337 | 1.2256
1640 | 38.8 | 32.5 | 1638.2925 | 50.409 | 134.7728
1210 | 44.2 | 27.4 | 1565.4757 | 57.1341 | 336.0872
312 | 67 | 4.82 | 339.7407 | 70.4856 | 13.1775
1550 | 66.7 | 21.2 | 1356.7222 | 63.9963 | 57.2102
1480 | 71.3 | 22.1 | 1395.3827 | 63.1395 | 76.1583
161 | 72.3 | 2.2 | 155.1667 | 70.5303 | 3.1772
1460 | 61.8 | 22.2 | 1399.5092 | 63.041 | 6.4278
1170 | 71.5 | 15.6 | 1061.3291 | 68.0339 | 27.7886
921 | 12.2 | 69.5 | 1181.7539 | 17.0037 | 113.8992
1370 | 27.4 | 49.1 | 1502.2371 | 30.5955 | 33.5696
1450 | 55.1 | 27.6 | 1569.943 | 56.882 | 22.3927
1130 | 67.3 | 18.2 | 1209.2397 | 66.4417 | 9.124
966 | 67.3 | 13.7 | 943.9259 | 68.8997 | 3.2099
1120 | 20.5 | 51.7 | 1460.2883 | 28.2454 | 214.6715
158 | 71.7 | 2.32 | 163.6288 | 70.5297 | 1.412
1250 | 29.8 | 69.8 | 1177.568 | 16.8706 | 174.1774
1250 | 63.4 | 19 | 1251.2098 | 65.8531 | 6.0199
1340 | 62.9 | 21.6 | 1374.2405 | 63.6222 | 2.0877
182 | 68.8 | 2.6 | 183.3722 | 70.5278 | 2.9877
1340 | 70 | 19.1 | 1256.3271 | 65.7763 | 27.1918
1400 | 62.6 | 20.6 | 1329.4581 | 64.5368 | 10.3983
675 | 73.1 | 10.4 | 726.7741 | 69.8821 | 13.9354
1400 | 79.1 | 22.6 | 1415.6715 | 62.6403 | 271.2487
102 | 67.4 | 1.99 | 140.3573 | 70.5313 | 11.7703
981 | 68 | 13.3 | 918.3932 | 69.0521 | 6.3428
72 | 69.4 | 1.1 | 77.5867 | 70.5333 | 1.3261
125 | 73 | 1.56 | 110.0309 | 70.5326 | 6.3873
1550 | 62.6 | 30.5 | 1619.5323 | 53.0994 | 96.7193
1550 | 35.7 | 68.2 | 1200.1336 | 17.5973 | 491.2189
1400 | 24.9 | 42.1 | 1600.8938 | 38.026 | 226.2018
729 | 72.2 | 10 | 699.627 | 69.9627 | 6.158
1510 | 29.5 | 46.2 | 1546.6343 | 33.4769 | 17.6087
943 | 69.6 | 13 | 899.0797 | 69.16 | 2.7704
1060 | 20.1 | 46.7 | 1539.2404 | 32.9602 | 472.178
999 | 12.4 | 73.1 | 1132.9056 | 15.498 | 33.5495
281 | 72.2 | 3.99 | 281.3285 | 70.5084 | 2.8616
1520 | 43.1 | 37.2 | 1641.4799 | 44.1258 | 20.7651
986 | 71.6 | 13.2 | 911.9706 | 69.0887 | 13.6274
1180 | 67.6 | 16.5 | 1114.3713 | 67.5377 | 5.7573
1190 | 69.5 | 12.5 | 866.5974 | 69.3278 | 139.7394
1380 | 62.5 | 20.4 | 1320.1116 | 64.7114 | 9.6811
1300 | 18.2 | 74.8 | 1110.8827 | 14.8514 | 58.9885
1380 | 62.1 | 24.4 | 1481.4697 | 60.716 | 15.669
1130 | 61.1 | 16.8 | 1131.6388 | 67.3595 | 39.1844
1430 | 51.7 | 27.9 | 1576.3837 | 56.5012 | 51.6753
546 | 67.6 | 6.27 | 441.5094 | 70.4162 | 22.5154
864 | 67.5 | 12.1 | 840.3646 | 69.4516 | 4.555
561 | 69 | 8.07 | 566.9742 | 70.257 | 1.6278
1260 | 64.6 | 18.2 | 1209.2397 | 66.4417 | 6.8338
128 | 69.6 | 1.8 | 126.9575 | 70.532 | 0.87001
1300 | 64.1 | 21.1 | 1352.2598 | 64.0881 | 3.6483
459 | 64.3 | 8.76 | 614.6758 | 70.1685 | 66.8119
512 | 67.1 | 5.22 | 367.8568 | 70.4707 | 39.1155
1510 | 60.3 | 23.9 | 1464.343 | 61.2696 | 3.7246
846 | 67.2 | 10.9 | 760.5015 | 69.7708 | 16.3736
1360 | 56.2 | 24.6 | 1488.0705 | 60.4907 | 40.3196
888 | 44.2 | 44 | 1577.3795 | 35.8495 | 704.559
750 | 68.6 | 10.4 | 726.7741 | 69.8821 | 2.3644
1140 | 65.3 | 16.9 | 1137.3466 | 67.2986 | 4.0039
1230 | 62.3 | 19 | 1251.2098 | 65.8531 | 13.2258
1280 | 65 | 17.8 | 1187.5893 | 66.7185 | 14.3606
151 | 69.4 | 2.51 | 177.0264 | 70.5284 | 2.1782
1620 | 28 | 63.6 | 1268.232 | 19.9408 | 230.2437
655 | 73.6 | 7.35 | 516.9412 | 70.3321 | 36.1394
1420 | 49.1 | 32 | 1634.6974 | 51.0843 | 65.5109
1350 | 60 | 22 | 1391.2221 | 63.2374 | 12.7504
1290 | 67.8 | 20 | 1301.0391 | 65.052 | 7.7145
1010 | 67.2 | 13.4 | 924.8003 | 69.0149 | 12.9906
1120 | 62.3 | 19.2 | 1261.4151 | 65.6987 | 38.2647
306 | 66.4 | 4.54 | 320.0449 | 70.4945 | 17.0282
266 | 69.1 | 3.97 | 279.9201 | 70.5088 | 2.2436
1020 | 16.3 | 62.3 | 1288.2941 | 20.6789 | 115.3274
402 | 66.7 | 5.11 | 360.1275 | 70.4751 | 16.5931
1310 | 31.7 | 59 | 1340.6122 | 22.7222 | 81.8519
849 | 77.1 | 12.4 | 860.0591 | 69.3596 | 60.0771
429 | 71.6 | 5.34 | 376.2863 | 70.4656 | 4.9987
1430 | 64.1 | 20.2 | 1310.6382 | 64.8831 | 19.6446
398 | 70.9 | 5.49 | 386.8192 | 70.4589 | 0.36159
1760 | 63.6 | 28.7 | 1592.0496 | 55.4721 | 103.7417
234 | 65.8 | 11.2 | 780.6182 | 69.6981 | 414.3189
1060 | 62.5 | 18.8 | 1240.8879 | 66.0047 | 55.9905
197 | 70.6 | 1.84 | 129.7786 | 70.5318 | 6.0407
1660 | 56.4 | 20.7 | 1334.0832 | 64.4485 | 206.6683
334 | 71.4 | 4.77 | 336.2244 | 70.4873 | 0.83964
1150 | 75.8 | 17 | 1143.03 | 67.2371 | 73.3889
1300 | 67.6 | 18.6 | 1230.4511 | 66.1533 | 8.5543
1130 | 68.8 | 14.3 | 981.7247 | 68.6521 | 29.3901
182 | 70.1 | 2.51 | 177.0264 | 70.5284 | 0.2166
1670 | 79.7 | 24.5 | 1484.788 | 60.6036 | 410.4953
1490 | 60.6 | 22.7 | 1419.6257 | 62.5386 | 10.3737
1390 | 49.3 | 43.1 | 1588.9273 | 36.8661 | 207.463
1590 | 34.1 | 47.5 | 1527.1591 | 32.1507 | 9.0747
1090 | 17 | 72.1 | 1146.1722 | 15.897 | 5.4315
1730 | 60.2 | 32.1 | 1635.473 | 50.9493 | 97.511
1310 | 67.9 | 18.9 | 1246.0633 | 65.9293 | 9.3444
1430 | 23.5 | 64.2 | 1259.0885 | 19.612 | 54.1364
303 | 70.8 | 3.38 | 238.3552 | 70.5193 | 5.661
210 | 68.3 | 3.67 | 258.7888 | 70.5147 | 8.0844
1690 | 60.2 | 34.9 | 1646.3198 | 47.1725 | 172.2647
1640 | 62.5 | 26.6 | 1546.2045 | 58.128 | 30.8663
1620 | 33.5 | 66.1 | 1230.6413 | 18.6179 | 423.9845
180 | 69.1 | 2.32 | 163.6288 | 70.5297 | 2.4019
450 | 67.3 | 6.27 | 441.5094 | 70.4162 | 9.8069
1280 | 69.3 | 17.8 | 1187.5893 | 66.7185 | 18.0715
1430 | 62.8 | 20.7 | 1334.0832 | 64.4485 | 15.0068
1230 | 61 | 19.6 | 1281.4697 | 65.3811 | 22.7328
1240 | 64.3 | 17.9 | 1193.0423 | 66.6504 | 8.4699
1480 | 67.8 | 20.9 | 1343.2366 | 64.2697 | 37.448
194 | 69.9 | 2.72 | 191.8329 | 70.5268 | 0.39915
1060 | 69.1 | 14.1 | 969.1944 | 68.7372 | 11.1461
1640 | 35.7 | 34.4 | 1645.8349 | 47.844 | 147.5231
1120 | 65.1 | 16.8 | 1131.6388 | 67.3595 | 5.2861
1140 | 64 | 15.1 | 1031.1066 | 68.2852 | 34.2025
1650 | 39.4 | 40.3 | 1619.7009 | 40.1911 | 1.8521
578 | 70.7 | 7.29 | 512.7616 | 70.3377 | 5.8165
1630 | 32.5 | 45.5 | 1556.7555 | 34.2144 | 10.1054
1270 | 78.8 | 15.8 | 1073.2712 | 67.9286 | 169.8865
910 | 70.8 | 14.3 | 981.7247 | 68.6521 | 11.4855
1120 | 66.3 | 18.6 | 1230.4511 | 66.1533 | 16.3175
972 | 70.3 | 10.1 | 706.4268 | 69.9432 | 94.3398
1390 | 49.1 | 32.2 | 1636.2201 | 50.8143 | 83.9204
1410 | 65.2 | 19.8 | 1291.3158 | 65.218 | 18.8163
1570 | 60.8 | 27.6 | 1569.943 | 56.882 | 15.3508
1500 | 50.8 | 28.1 | 1580.505 | 56.2457 | 38.3133
1100 | 64 | 14.2 | 975.4684 | 68.695 | 42.7583
482 | 71.8 | 7.35 | 516.9412 | 70.3321 | 3.7855
1440 | 28.3 | 59.2 | 1337.3912 | 22.5911 | 46.6559
240 | 70.9 | 3.23 | 227.784 | 70.5214 | 0.34272
1010 | 62.6 | 17.7 | 1182.1098 | 66.7859 | 57.0901
837 | 9.7 | 94.7 | 898.1242 | 9.4839 | 5.0375
1290 | 64.6 | 19.1 | 1256.3271 | 65.7763 | 2.8983
1570 | 63.5 | 22.7 | 1419.6257 | 62.5386 | 31.1299
1800 | 65.5 | 32.5 | 1638.2925 | 50.409 | 262.6684
1670 | 59.9 | 22.7 | 1419.6257 | 62.5386 | 90.6994
1030 | 64.7 | 15.4 | 1049.302 | 68.1365 | 12.3072
984 | 18.6 | 60.8 | 1311.8447 | 21.5764 | 152.433
1500 | 60.9 | 23.7 | 1457.2431 | 61.4871 | 2.7867
1640 | 35 | 54.5 | 1414.2115 | 25.9488 | 150.023
1320 | 56.5 | 25.8 | 1524.6667 | 59.0956 | 62.6916
1680 | 61.6 | 25.3 | 1510.0451 | 59.6856 | 42.249
1820 | 65.9 | 31.4 | 1629.4369 | 51.8929 | 244.7074
150 | 69.4 | 2.66 | 187.6026 | 70.5273 | 3.1596
1540 | 25.8 | 59.4 | 1334.1761 | 22.4609 | 67.7387
1400 | 60.8 | 22.2 | 1399.5092 | 63.041 | 5.0222
1550 | 67.2 | 22.8 | 1423.5452 | 62.4362 | 44.0543
1420 | 63.3 | 21.9 | 1387.0274 | 63.3346 | 1.4535
1310 | 68.6 | 17.3 | 1159.9312 | 67.048 | 32.4915
1520 | 62.4 | 21.6 | 1374.2405 | 63.6222 | 29.874
1370 | 47.8 | 35.9 | 1645.5797 | 45.8379 | 105.2958
530 | 69.5 | 8.3 | 582.904 | 70.2294 | 4.2707
1510 | 46.2 | 55.9 | 1391.1471 | 24.8864 | 473.141
1290 | 22 | 53.8 | 1425.7587 | 26.5011 | 44.8791
1130 | 68.5 | 14.6 | 1000.3847 | 68.5195 | 22.4419
1180 | 66.8 | 18.6 | 1230.4511 | 66.1533 | 3.8183
785 | 72.6 | 11.8 | 820.5556 | 69.5386 | 11.0608
1150 | 16.3 | 57.8 | 1360.051 | 23.5303 | 111.2143
1350 | 23.9 | 65 | 1247.0153 | 19.1849 | 36.3999
135 | 67.7 | 2.32 | 163.6288 | 70.5297 | 9.1018
242 | 70.3 | 3.57 | 251.7434 | 70.5164 | 0.17362
1440 | 27.6 | 56.3 | 1384.5753 | 24.5928 | 13.1466
1220 | 46.4 | 23.9 | 1464.343 | 61.2696 | 300.8561
1250 | 62.1 | 18.9 | 1246.0633 | 65.9293 | 14.684
1630 | 61.8 | 26.3 | 1538.3948 | 58.4941 | 22.1383
1140 | 42.8 | 26 | 1530.265 | 58.8563 | 461.2568
1460 | 65.2 | 14.4 | 987.963 | 68.6085 | 309.2585
360 | 71 | 5.03 | 354.5049 | 70.4781 | 0.31269
1390 | 20.5 | 64.3 | 1257.5719 | 19.5579 | 24.3137
255 | 67.5 | 3.78 | 266.5378 | 70.5126 | 9.2539
1150 | 67.6 | 16.8 | 1131.6388 | 67.3595 | 0.5082
1110 | 70.8 | 16.6 | 1120.151 | 67.479 | 11.1669
1640 | 48.9 | 33.3 | 1642.6133 | 49.3277 | 0.19207
710 | 68.6 | 14.3 | 981.7247 | 68.6521 | 98.6302
1310 | 29.3 | 47.3 | 1530.2063 | 32.3511 | 74.0829
978 | 11.4 | 79.5 | 1053.3958 | 13.2503 | 11.0168
780 | 65.4 | 12.5 | 866.5974 | 69.3278 | 25.4448
1120 | 66.5 | 18.2 | 1209.2397 | 66.4417 | 10.6413
376 | 67.1 | 8 | 562.1206 | 70.2651 | 56.2908
312 | 71 | 3.99 | 281.3285 | 70.5084 | 1.4983
1470 | 55.8 | 26 | 1530.265 | 58.8563 | 14.1927
790 | 68.6 | 10.9 | 760.5015 | 69.7708 | 2.5331
619 | 72.4 | 8.57 | 601.5676 | 70.1946 | 5.2698
1610 | 72.2 | 22.7 | 1419.6257 | 62.5386 | 141.7554
1100 | 45.5 | 21.6 | 1374.2405 | 63.6222 | 428.8779
223 | 68.9 | 3.46 | 243.9927 | 70.5181 | 3.2069
1710 | 59.9 | 31.8 | 1633.0603 | 51.3541 | 80.94
1600 | 59.9 | 20.8 | 1338.6761 | 64.3594 | 111.1082
1190 | 65.8 | 17.3 | 1159.9312 | 67.048 | 2.7654
166 | 71 | 2.18 | 153.7563 | 70.5304 | 0.42075
1470 | 34.6 | 49.3 | 1499.0636 | 30.407 | 18.7098
1440 | 57.4 | 24.4 | 1481.4697 | 60.716 | 13.2929
1240 | 52.4 | 34.7 | 1646.1966 | 47.4408 | 244.9938
394 | 72 | 5.93 | 417.6882 | 70.4365 | 3.1942
96 | 68.7 | 1.48 | 104.3885 | 70.5328 | 3.4531
1130 | 63.3 | 14.7 | 1006.5675 | 68.474 | 47.1217
190 | 70.8 | 3.06 | 215.8017 | 70.5234 | 0.96577
609 | 70.5 | 7.24 | 509.2775 | 70.3422 | 13.3088
1670 | 63.4 | 30.6 | 1620.7552 | 52.9659 | 112.1107
1540 | 69.3 | 23.7 | 1457.2431 | 61.4871 | 70.1906
306 | 67.3 | 4.03 | 284.1454 | 70.5075 | 10.9263
1320 | 24.8 | 54.9 | 1407.6149 | 25.6396 | 10.959
1400 | 65.1 | 18.6 | 1230.4511 | 66.1533 | 39.5093
1500 | 22.2 | 62 | 1292.9709 | 20.8544 | 59.0643
1560 | 51.7 | 24.8 | 1494.528 | 60.2632 | 79.0549
370 | 71.7 | 3.99 | 281.3285 | 70.5084 | 11.9228
1130 | 64.7 | 16.2 | 1096.8928 | 67.7094 | 10.5208
1370 | 55.7 | 20 | 1301.0391 | 65.052 | 93.8116
257 | 71.2 | 3.63 | 255.9707 | 70.5154 | 0.47016
1400 | 24.5 | 54.5 | 1414.2115 | 25.9488 | 2.3689
1690 | 60.4 | 26.4 | 1541.0335 | 58.3725 | 33.7535
285 | 66.4 | 4.29 | 302.4507 | 70.5013 | 17.2278
504 | 69 | 6.93 | 487.6545 | 70.3686 | 2.23
1010 | 69.4 | 12.3 | 853.5074 | 69.3908 | 32.7136
660 | 69.9 | 9 | 631.2018 | 70.1335 | 1.1624
1290 | 61.3 | 20.3 | 1315.3907 | 64.7976 | 13.0942
842 | 70.7 | 15.6 | 1061.3291 | 68.0339 | 71.3667
942 | 69.9 | 12.7 | 879.6329 | 69.2624 | 5.6023
929 | 23.7 | 44.8 | 1566.5753 | 34.9682 | 669.9759
173 | 70.4 | 3.13 | 220.7357 | 70.5226 | 3.0589
1770 | 64.1 | 29.5 | 1605.5644 | 54.4259 | 129.7066
1590 | 25.6 | 66.5 | 1224.7535 | 18.4173 | 229.7922
1270 | 69.3 | 16.3 | 1102.742 | 67.6529 | 40.0822
1060 | 66.5 | 14.9 | 1018.876 | 68.3809 | 5.797
478 | 68.8 | 7.58 | 532.9494 | 70.3099 | 6.3133
1700 | 66.1 | 29.1 | 1599.0721 | 54.9509 | 137.9087
261 | 67 | 4.01 | 282.737 | 70.508 | 12.937
129 | 68.9 | 2.34 | 165.0391 | 70.5295 | 4.3904
1650 | 79.3 | 21.2 | 1356.7222 | 63.9963 | 349.0964
856 | 69.1 | 25 | 1500.8424 | 60.0337 | 637.6504
338 | 71.7 | 3.48 | 245.4019 | 70.5178 | 12.8512
1650 | 61.9 | 23.4 | 1446.3274 | 61.8089 | 55.4205
1310 | 64.5 | 19.3 | 1266.4736 | 65.6204 | 3.786
1010 | 63.6 | 13.2 | 911.9706 | 69.0887 | 42.9623
1660 | 61.4 | 31.6 | 1631.3072 | 51.6236 | 96.6768
343 | 69.6 | 5.6 | 394.5404 | 70.4536 | 4.2771
1250 | 66.8 | 18.3 | 1214.5842 | 66.3707 | 1.8597
1490 | 70.9 | 21.9 | 1387.0274 | 63.3346 | 71.3994
156 | 70.2 | 2.2 | 155.1667 | 70.5303 | 0.11004
948 | 16.2 | 55.6 | 1396.0825 | 25.1094 | 347.5755
1550 | 29 | 47.5 | 1527.1591 | 32.1507 | 10.6239
1690 | 62.9 | 25.9 | 1527.4837 | 58.9762 | 50.6766
1320 | 27 | 45.5 | 1556.7555 | 34.2144 | 126.9232
1320 | 71 | 33.9 | 1644.7475 | 48.5176 | 646.3314
1770 | 43.6 | 55.8 | 1392.7917 | 24.9604 | 537.4989
1430 | 24.6 | 61.8 | 1296.0982 | 20.9725 | 37.1094
291 | 68.8 | 4.12 | 290.4826 | 70.5055 | 2.9091
1090 | 12.6 | 66.8 | 1220.3612 | 18.2689 | 54.8368
1530 | 39.5 | 33.5 | 1643.4275 | 49.0575 | 108.5326
285 | 68.8 | 4.18 | 294.707 | 70.5041 | 3.0297
1140 | 69.8 | 16.6 | 1120.151 | 67.479 | 5.9134
1710 | 46.9 | 30.3 | 1616.9927 | 53.3661 | 53.3655
972 | 71.3 | 12.7 | 879.6329 | 69.2624 | 15.5483
1560 | 28 | 53.2 | 1435.6502 | 26.9859 | 21.6836
993 | 69.6 | 13.1 | 905.5327 | 69.1246 | 10.4455
725 | 71.1 | 9 | 631.2018 | 70.1335 | 12.6865
1020 | 64.9 | 17.5 | 1171.0722 | 66.9184 | 34.5606
1350 | 46.6 | 50 | 1487.8743 | 29.7575 | 309.0628
1400 | 25.2 | 49.5 | 1495.8792 | 30.2198 | 37.4779
182 | 71.5 | 2.91 | 205.2278 | 70.525 | 1.6713
1520 | 27.9 | 55.5 | 1397.7287 | 25.1843 | 27.3455
1030 | 18.3 | 73.6 | 1126.3592 | 15.3038 | 21.3802
1390 | 67.5 | 19.6 | 1281.4697 | 65.3811 | 20.2238
1490 | 64.5 | 21.3 | 1361.1516 | 63.9038 | 22.5321
1440 | 62.7 | 20.5 | 1324.8008 | 64.6244 | 21.4306
1190 | 67.1 | 16 | 1085.1265 | 67.8204 | 15.2107
132 | 71 | 1.69 | 119.1996 | 70.5323 | 0.43762
1270 | 64.2 | 21.4 | 1365.5479 | 63.8106 | 12.3466
924 | 65 | 13.6 | 937.5668 | 68.9387 | 15.7595
1140 | 66.2 | 16.6 | 1120.151 | 67.479 | 2.1621
1790 | 50 | 38 | 1637.3603 | 43.0884 | 78.8924
238 | 55.2 | 8.47 | 594.6599 | 70.2078 | 395.1552
1560 | 60.8 | 27.2 | 1560.8688 | 57.3849 | 11.664
546 | 70.3 | 7.2 | 506.4895 | 70.3458 | 2.0874
981 | 70.9 | 12.1 | 840.3646 | 69.4516 | 28.5176
1360 | 78 | 19.5 | 1276.501 | 65.4616 | 166.525
1090 | 66.1 | 16.2 | 1096.8928 | 67.7094 | 2.6537
168 | 68.6 | 2.7 | 190.4228 | 70.527 | 4.3848
1260 | 67.8 | 18 | 1198.4685 | 66.5816 | 6.542
1600 | 37 | 41.1 | 1611.8157 | 39.2169 | 5.1013
1700 | 62.2 | 25.1 | 1503.9458 | 59.9182 | 56.5511
1650 | 69.1 | 23.2 | 1438.8737 | 62.0204 | 109.6626
486 | 69 | 5.45 | 384.0108 | 70.4607 | 16.0283
1420 | 55.1 | 20 | 1301.0391 | 65.052 | 117.9452
288 | 69.6 | 4.48 | 315.823 | 70.4962 | 1.8372
1130 | 65.7 | 15.6 | 1061.3291 | 68.0339 | 11.7464
1400 | 56 | 25.7 | 1521.814 | 59.2146 | 30.1547
1540 | 32.4 | 48.4 | 1513.2499 | 31.2655 | 2.243
1020 | 66.1 | 14 | 962.9029 | 68.7788 | 11.5306
278 | 69 | 4.29 | 302.4507 | 70.5013 | 3.0526
948 | 76.4 | 14.9 | 1018.876 | 68.3809 | 71.0156
1280 | 65.4 | 15.1 | 1031.1066 | 68.2852 | 91.0741
963 | 74.8 | 15.9 | 1079.2098 | 67.8748 | 65.9975
927 | 66.2 | 12.4 | 860.0591 | 69.3596 | 15.9689
1230 | 65.1 | 17.9 | 1193.0423 | 66.6504 | 4.2283
1470 | 33.1 | 59.2 | 1337.3912 | 22.5911 | 133.9277
1160 | 66.8 | 14.5 | 994.1831 | 68.5643 | 39.841
192 | 68.4 | 2.79 | 196.768 | 70.5262 | 4.551
1450 | 64.4 | 21.1 | 1352.2598 | 64.0881 | 12.8583
888 | 63.6 | 12.7 | 879.6329 | 69.2624 | 32.1567
216 | 68.6 | 3.63 | 255.9707 | 70.5154 | 5.8027
1030 | 69.8 | 13.4 | 924.8003 | 69.0149 | 15.3995
1160 | 25.3 | 50.6 | 1478.1955 | 29.2133 | 150.5613
1260 | 62.4 | 19.8 | 1291.3158 | 65.218 | 9.2509
378 | 67.6 | 5.85 | 412.0789 | 70.4408 | 9.6217
1080 | 12.7 | 81.3 | 1032.6577 | 12.7018 | 2.9939
1040 | 73 | 14.6 | 1000.3847 | 68.5195 | 22.1713
572 | 69.9 | 8.22 | 577.3664 | 70.2392 | 0.15354
274 | 69.5 | 4.67 | 329.1907 | 70.4905 | 5.05
698 | 72.3 | 7.81 | 548.9343 | 70.2861 | 33.738
1490 | 61.7 | 23.4 | 1446.3274 | 61.8089 | 2.5596
216 | 72.3 | 2.3 | 162.2185 | 70.5298 | 6.9974
1220 | 52.1 | 39.7 | 1625.0645 | 40.9336 | 343.8617
1000 | 70.2 | 11.8 | 820.5556 | 69.5386 | 43.4504
759 | 7 | 105 | 814.686 | 7.7589 | 4.7182
1130 | 69.6 | 14.5 | 994.1831 | 68.5643 | 25.713
246 | 68 | 3.25 | 229.1935 | 70.5211 | 6.7332
348 | 66.9 | 4.31 | 303.8585 | 70.5008 | 15.5687
1240 | 66.9 | 19.7 | 1286.408 | 65.2999 | 5.4372
1720 | 70.7 | 22.2 | 1399.5092 | 63.041 | 195.8663
298 | 68.9 | 4.79 | 337.631 | 70.4866 | 4.6154
189 | 66 | 2.66 | 187.6026 | 70.5273 | 20.499
240 | 67.5 | 3.46 | 243.9927 | 70.5181 | 9.1303
1460 | 60.2 | 29.4 | 1603.9906 | 54.5575 | 59.5332
1220 | 64.7 | 17.9 | 1193.0423 | 66.6504 | 4.7748
1260 | 20.7 | 57.3 | 1368.2014 | 23.8779 | 25.7377
186 | 70.7 | 2.75 | 193.948 | 70.5265 | 0.11447
117 | 68.9 | 1.52 | 107.2097 | 70.5327 | 2.7938
1390 | 33.1 | 48.2 | 1516.3669 | 31.4599 | 24.0207
1260 | 63.6 | 18.8 | 1240.8879 | 66.0047 | 6.2704
549 | 10.2 | 100 | 853.3104 | 8.5331 | 126.4796
1680 | 37.9 | 38.5 | 1634.2204 | 42.4473 | 23.4773
931 | 71 | 14.5 | 994.1831 | 68.5643 | 11.265
1510 | 60.6 | 22.7 | 1419.6257 | 62.5386 | 14.6682
414 | 47.8 | 17.3 | 1159.9312 | 67.048 | 1113.7414
1420 | 68.9 | 18.4 | 1219.9011 | 66.299 | 60.25
1300 | 21 | 66.9 | 1218.9016 | 18.2198 | 16.5152
1470 | 66.2 | 21.6 | 1374.2405 | 63.6222 | 18.8939
1070 | 65 | 18.4 | 1219.9011 | 66.299 | 31.7031
1390 | 26 | 42 | 1602.0354 | 38.1437 | 207.5254
1350 | 61 | 16.1 | 1091.0209 | 67.7653 | 135.3609
1090 | 66.1 | 13.8 | 950.2684 | 68.86 | 33.699
1100 | 70.9 | 14.9 | 1018.876 | 68.3809 | 15.1367
1570 | 62.9 | 21 | 1347.7646 | 64.1793 | 67.6095
828 | 68.1 | 10.4 | 726.7741 | 69.8821 | 16.8634
1550 | 70.4 | 21.9 | 1387.0274 | 63.3346 | 85.3989
1350 | 63.4 | 20.7 | 1334.0832 | 64.4485 | 1.4377
1480 | 64.4 | 22.8 | 1423.5452 | 62.4362 | 8.1139
134 | 71.9 | 1.88 | 132.5996 | 70.5317 | 1.8749
1650 | 60.6 | 25.5 | 1516.0012 | 59.451 | 25.3053
192 | 70.2 | 2.98 | 210.1624 | 70.5243 | 0.54581
792 | 73 | 10.3 | 720.0005 | 69.903 | 16.5163
1360 | 46.8 | 32.3 | 1636.9389 | 50.6792 | 117.4974
1380 | 67 | 22.3 | 1403.6014 | 62.9418 | 17.2133
1330 | 69.2 | 18.9 | 1246.0633 | 65.9293 | 20.1088
1260 | 63.1 | 15.6 | 1061.3291 | 68.0339 | 77.0675
600 | 67.7 | 6.46 | 454.8075 | 70.4036 | 35.4694
1140 | 68.1 | 11 | 767.2175 | 69.747 | 188.3439
993 | 66.3 | 12.3 | 853.5074 | 69.3908 | 35.5455
1530 | 61.2 | 29.7 | 1608.6144 | 54.1621 | 57.7875
495 | 68.9 | 5.7 | 401.5575 | 70.4487 | 14.0619
1570 | 42.6 | 41.3 | 1609.7219 | 38.9763 | 15.2387
153 | 69.5 | 2.32 | 163.6288 | 70.5297 | 1.2111
585 | 66.7 | 8.26 | 580.1356 | 70.2343 | 12.5232
341 | 73.4 | 6.12 | 431.0038 | 70.4255 | 19.6688
245 | 72.9 | 4.84 | 341.1471 | 70.4849 | 18.181
543 | 65.4 | 6.72 | 472.9871 | 70.385 | 31.3979
146 | 70.7 | 1.58 | 111.4415 | 70.5326 | 1.6234
1600 | 64.8 | 23.9 | 1464.343 | 61.2696 | 37.0463
156 | 71.2 | 2.37 | 167.1546 | 70.5294 | 0.61596
778 | 70.4 | 11.2 | 780.6182 | 69.6981 | 0.50189
1250 | 66.1 | 20.3 | 1315.3907 | 64.7976 | 7.4081
1030 | 77.4 | 15.5 | 1055.326 | 68.0856 | 87.6157
504 | 68.5 | 7.41 | 521.1194 | 70.3265 | 3.7276
1210 | 67 | 20.1 | 1305.8543 | 64.9679 | 16.4029
276 | 70 | 3.19 | 224.9647 | 70.5219 | 3.7515
1580 | 70.8 | 19.2 | 1261.4151 | 65.6987 | 161.6015
449 | 72.7 | 4.6 | 324.2663 | 70.4927 | 25.6552
1000 | 42.6 | 17.4 | 1165.5145 | 66.9836 | 631.1538
969 | 37.2 | 48.8 | 1506.9757 | 30.8806 | 426.537
1210 | 68.3 | 19 | 1251.2098 | 65.8531 | 8.2556
442 | 70.9 | 5.74 | 404.3637 | 70.4466 | 2.0977
1290 | 64.1 | 17 | 1143.03 | 67.2371 | 38.6945
888 | 71.6 | 12.2 | 846.9425 | 69.4215 | 6.9976
1300 | 64.9 | 19.6 | 1281.4697 | 65.3811 | 0.69014
801 | 9.1 | 102 | 837.4583 | 8.2104 | 2.567
185 | 65.6 | 3.59 | 253.1525 | 70.516 | 30.3718
1610 | 66.7 | 22.7 | 1419.6257 | 62.5386 | 65.7298
660 | 67.1 | 8.22 | 577.3664 | 70.2392 | 18.9759
1380 | 65.7 | 18.1 | 1203.8677 | 66.512 | 42.0992
654 | 10.3 | 104 | 822.1467 | 7.9053 | 43.5022
1180 | 61.5 | 17.8 | 1187.5893 | 66.7185 | 27.3097
1110 | 60.9 | 25.6 | 1518.9255 | 59.333 | 225.8271
1390 | 33.4 | 43.4 | 1585.1548 | 36.5243 | 60.6355
762 | 81.9 | 11.4 | 793.9759 | 69.647 | 151.5015
761 | 75.3 | 8.66 | 607.7794 | 70.1824 | 57.5498
1120 | 63.2 | 16.2 | 1096.8928 | 67.7094 | 21.0482
1300 | 66.6 | 17.7 | 1182.1098 | 66.7859 | 18.5995
847 | 72.1 | 10.9 | 760.5015 | 69.7708 | 15.4197
1360 | 63.1 | 19.1 | 1256.3271 | 65.7763 | 21.5197
574 | 69.4 | 9.36 | 655.9193 | 70.0769 | 9.4223
1250 | 46.9 | 62.3 | 1288.2941 | 20.6789 | 689.5061
444 | 70.7 | 5.51 | 388.2232 | 70.4579 | 4.2143
1490 | 21 | 55.1 | 1404.318 | 25.4867 | 29.9372
1300 | 72.7 | 18.7 | 1235.6838 | 66.0793 | 49.3587
1040 | 73 | 14.8 | 1012.7314 | 68.4278 | 21.8983
943 | 70.7 | 12.8 | 886.1296 | 69.2289 | 6.4845
598 | 71.1 | 8.3 | 582.904 | 70.2294 | 1.0624
1370 | 63.1 | 23.4 | 1446.3274 | 61.8089 | 9.4492
180 | 69.5 | 2.89 | 203.8179 | 70.5252 | 1.8089
1050 | 63 | 18.5 | 1225.1902 | 66.2265 | 51.4079
1040 | 70.7 | 27.1 | 1558.5127 | 57.5097 | 533.1199
284 | 64.8 | 7.33 | 515.5482 | 70.334 | 102.2432
163 | 70.4 | 2.2 | 155.1667 | 70.5303 | 0.098949
1500 | 61.6 | 18.5 | 1225.1902 | 66.2265 | 122.2843
1450 | 64.9 | 21.9 | 1387.0274 | 63.3346 | 7.7477
1280 | 68.7 | 13.9 | 956.5941 | 68.8197 | 139.7269
1440 | 55.9 | 21.3 | 1361.1516 | 63.9038 | 72.3661
1570 | 54.6 | 28.1 | 1580.505 | 56.2457 | 2.8558
1180 | 69.6 | 15 | 1025.0012 | 68.3334 | 33.6962
1590 | 57.3 | 18.2 | 1209.2397 | 66.4417 | 277.2329
586 | 71.5 | 8.24 | 578.7511 | 70.2368 | 1.6659
1020 | 68.4 | 14.9 | 1018.876 | 68.3809 | 0.0020508
1360 | 18.6 | 80.8 | 1038.3494 | 12.8509 | 171.2528
1200 | 61.6 | 18.4 | 1219.9011 | 66.299 | 22.6094
1540 | 57.1 | 22.5 | 1411.6827 | 62.7415 | 53.8203
1530 | 44.5 | 29.6 | 1607.1056 | 54.2941 | 103.8663
1720 | 53.7 | 40.3 | 1619.7009 | 40.1911 | 195.9286
150 | 69.9 | 2.68 | 189.0127 | 70.5271 | 2.4264
722 | 72.5 | 7.52 | 528.7755 | 70.3159 | 54.6432
1340 | 67 | 19.7 | 1286.408 | 65.2999 | 6.7269
1500 | 64 | 23.5 | 1450.0013 | 61.7022 | 8.6193
1540 | 66.8 | 24.4 | 1481.4697 | 60.716 | 41.5915
1550 | 73.2 | 20.6 | 1329.4581 | 64.5368 | 140.0225
1160 | 47.4 | 63.1 | 1275.9082 | 20.2204 | 756.6759
855 | 10.2 | 81.5 | 1030.3957 | 12.6429 | 47.0617
1010 | 13.5 | 79.2 | 1056.9196 | 13.3449 | 2.9647
806 | 70.6 | 12.3 | 853.5074 | 69.3908 | 4.4769
818 | 68.4 | 11.8 | 820.5556 | 69.5386 | 1.3052
595 | 75.3 | 7.79 | 547.5453 | 70.2882 | 28.1261
1170 | 18.3 | 59.6 | 1330.9668 | 22.3317 | 50.8651
1240 | 17.6 | 66.1 | 1230.6413 | 18.6179 | 1.1531
1590 | 61.5 | 17.5 | 1171.0722 | 66.9184 | 263.7919
1130 | 69.9 | 13.9 | 956.5941 | 68.8197 | 41.3338
1430 | 67.9 | 19.7 | 1286.408 | 65.2999 | 34.3028
1560 | 61.3 | 18.9 | 1246.0633 | 65.9293 | 153.0811
240 | 70.9 | 3.51 | 247.5158 | 70.5173 | 0.22189
618 | 67.4 | 8.22 | 577.3664 | 70.2392 | 10.2667
1240 | 68.3 | 17.1 | 1148.6887 | 67.1748 | 12.4036
374 | 70.2 | 4.98 | 350.9903 | 70.48 | 0.78562
1200 | 63.3 | 14.5 | 994.1831 | 68.5643 | 84.2985
1660 | 44.2 | 22.9 | 1427.4298 | 62.3332 | 401.0638
674 | 69.5 | 20.5 | 1324.8008 | 64.6244 | 589.536
1620 | 61 | 20.3 | 1315.3907 | 64.7976 | 138.3657
1080 | 60.9 | 26.2 | 1535.7205 | 58.6153 | 282.6394
1670 | 73.8 | 22.8 | 1423.5452 | 62.4362 | 210.2723
106 | 71.2 | 1.75 | 123.4312 | 70.5321 | 0.85194
528 | 69.5 | 5.98 | 421.1932 | 70.4336 | 16.11
921 | 25.8 | 89 | 951.3354 | 10.6892 | 229.5667
150 | 66.8 | 2.75 | 193.948 | 70.5265 | 16.4671
316 | 68.8 | 10.5 | 733.5386 | 69.8608 | 234.0058
123 | 68.1 | 2.2 | 155.1667 | 70.5303 | 7.2886
474 | 68.6 | 7.35 | 516.9412 | 70.3321 | 5.4635
979 | 68.8 | 13.8 | 950.2684 | 68.86 | 1.1063
1530 | 66.1 | 20.8 | 1338.6761 | 64.3594 | 51.9261
1490 | 70.6 | 20.1 | 1305.8543 | 64.9679 | 77.0172
1200 | 67.4 | 17.3 | 1159.9312 | 67.048 | 2.2685
1290 | 21.8 | 66.4 | 1226.2221 | 18.4672 | 16.5411
1460 | 44.3 | 36.3 | 1644.6798 | 45.308 | 46.5755
1200 | 70.1 | 14.5 | 994.1831 | 68.5643 | 58.9433
1200 | 71.2 | 16.1 | 1091.0209 | 67.7653 | 27.6619
1540 | 25.7 | 58.1 | 1355.1742 | 23.3249 | 51.2728
1170 | 67.3 | 16.7 | 1125.9069 | 67.4196 | 2.6114
1080 | 66 | 15.5 | 1055.326 | 68.0856 | 5.1628
1130 | 66.3 | 15.8 | 1073.2712 | 67.9286 | 6.951
1340 | 23.9 | 63.3 | 1272.8316 | 20.1079 | 20.4064
1570 | 60.4 | 24.8 | 1494.528 | 60.2632 | 7.6274
312 | 65.4 | 7.18 | 505.0952 | 70.3475 | 74.2841
1310 | 18.2 | 82.6 | 1018.1032 | 12.3257 | 148.3221
735 | 58.6 | 9.99 | 698.9466 | 69.9646 | 130.891
996 | 70.7 | 15.6 | 1061.3291 | 68.0339 | 12.809
1140 | 14.5 | 66.4 | 1226.2221 | 18.4672 | 25.6693
1450 | 79 | 23.1 | 1435.0941 | 62.1253 | 285.0527
1040 | 12.1 | 80.3 | 1044.0938 | 13.0024 | 0.83674
763 | 74.4 | 11.3 | 787.3025 | 69.6728 | 23.1354
1380 | 67.3 | 19.5 | 1276.501 | 65.4616 | 17.6888
510 | 66.1 | 8.55 | 600.1865 | 70.1973 | 27.6523
216 | 71.2 | 3.44 | 242.5833 | 70.5184 | 1.4085
1890 | 56.3 | 30.5 | 1619.5323 | 53.0994 | 107.9609
1100 | 67 | 15.7 | 1067.3109 | 67.9816 | 2.3909
1380 | 55.5 | 21 | 1347.7646 | 64.1793 | 76.7177
1100 | 69.8 | 15 | 1025.0012 | 68.3334 | 9.6645
1710 | 37.1 | 41.4 | 1608.6575 | 38.8565 | 16.8042
1380 | 66.2 | 17.9 | 1193.0423 | 66.6504 | 46.8932
1320 | 64.8 | 20 | 1301.0391 | 65.052 | 0.54372
588 | 68.8 | 8 | 562.1206 | 70.2651 | 3.0411
1560 | 48.5 | 25.6 | 1518.9255 | 59.333 | 119.6081
1670 | 29.4 | 58.6 | 1347.071 | 22.9876 | 180.4202
120 | 69.6 | 2.24 | 157.9874 | 70.5301 | 2.7927
130 | 70.3 | 2.05 | 144.5886 | 70.531 | 0.33767
639 | 79.4 | 7.86 | 552.406 | 70.2807 | 93.1787
950 | 69.9 | 15.1 | 1031.1066 | 68.2852 | 11.3948
1660 | 38.6 | 38.3 | 1635.5265 | 42.703 | 17.635
1840 | 53.8 | 33.4 | 1643.0334 | 49.1926 | 73.0513
384 | 70.2 | 5.51 | 388.2232 | 70.4579 | 0.090357
264 | 67.8 | 3.7 | 260.9023 | 70.5141 | 7.3793
273 | 69.9 | 3.86 | 272.1728 | 70.5111 | 0.37435
1060 | 16.6 | 81.6 | 1029.2678 | 12.6136 | 17.1532
1820 | 72.1 | 33 | 1641.1948 | 49.7332 | 542.9819
1130 | 66.3 | 15.8 | 1073.2712 | 67.9286 | 6.951
1500 | 35.9 | 41.5 | 1607.5816 | 38.7369 | 23.5083
1190 | 66.4 | 16.8 | 1131.6388 | 67.3595 | 5.4703
1420 | 60.7 | 23.7 | 1457.2431 | 61.4871 | 2.4723
1170 | 43.2 | 19.5 | 1276.501 | 65.4616 | 510.7297
1630 | 64.5 | 23.3 | 1442.6182 | 61.9149 | 53.5849
1220 | 19.6 | 71.5 | 1154.2436 | 16.1433 | 17.7248
163 | 70.1 | 2.51 | 177.0264 | 70.5284 | 0.44636
1400 | 64.3 | 22.8 | 1423.5452 | 62.4362 | 4.2143
1440 | 24.6 | 60.7 | 1313.4291 | 21.638 | 30.1729
1160 | 22.9 | 66 | 1232.1188 | 18.6685 | 24.8535
1500 | 29.7 | 46.1 | 1548.0972 | 33.5813 | 18.1545
1640 | 63.6 | 22.2 | 1399.5092 | 63.041 | 77.5693
1430 | 20.9 | 66.6 | 1223.2872 | 18.3677 | 63.4915
1180 | 29.4 | 44.4 | 1572.0366 | 35.4062 | 241.3767
1060 | 13.9 | 82.2 | 1022.5443 | 12.4397 | 4.0065
1370 | 50.4 | 28.9 | 1595.6277 | 55.212 | 91.1581
1240 | 65.2 | 16.2 | 1096.8928 | 67.7094 | 33.6539
1380 | 62.8 | 18.6 | 1230.4511 | 66.1533 | 41.1194
1150 | 74 | 15.1 | 1031.1066 | 68.2852 | 51.5412
1440 | 36.8 | 46.3 | 1545.1659 | 33.3729 | 26.5186
543 | 68.5 | 6.97 | 490.4466 | 70.3654 | 7.1689
1430 | 63.4 | 24.8 | 1494.528 | 60.2632 | 15.4014
822 | 10.2 | 87.6 | 965.2748 | 11.0191 | 28.0917
149 | 67.8 | 2.43 | 171.3854 | 70.529 | 8.1167
1180 | 63.5 | 18 | 1198.4685 | 66.5816 | 9.9518
1520 | 60.1 | 26.3 | 1538.3948 | 58.4941 | 3.0309
1680 | 40.3 | 38.6 | 1633.5428 | 42.3198 | 6.9624
1350 | 65.9 | 18.4 | 1219.9011 | 66.299 | 22.7685
274 | 68.8 | 3.89 | 274.2858 | 70.5105 | 2.9259
1290 | 63.8 | 21.5 | 1369.9109 | 63.7168 | 8.537
115 | 69.7 | 1.9 | 134.0101 | 70.5316 | 1.1743
1120 | 65.4 | 13.8 | 950.2684 | 68.86 | 50.4545
912 | 69.6 | 10.9 | 760.5015 | 69.7708 | 30.6881
1220 | 13.9 | 60.3 | 1319.7836 | 21.887 | 77.0917
312 | 68.8 | 4.31 | 303.8585 | 70.5008 | 2.9813
1280 | 67 | 21 | 1347.7646 | 64.1793 | 14.0906
108 | 70.6 | 1.56 | 110.0309 | 70.5326 | 0.01005
1120 | 76 | 19.2 | 1261.4151 | 65.6987 | 132.8303
497 | 72.9 | 7.31 | 514.155 | 70.3358 | 6.968
1390 | 37.2 | 52.9 | 1440.5908 | 27.2323 | 102.7731
314 | 67.8 | 5.15 | 362.9384 | 70.4735 | 10.3467
1540 | 55.9 | 22.8 | 1423.5452 | 62.4362 | 60.8375
486 | 73.6 | 6.95 | 489.0506 | 70.367 | 10.4647
1600 | 51.7 | 24.6 | 1488.0705 | 60.4907 | 94.011
1090 | 14.1 | 75.1 | 1107.0652 | 14.7412 | 0.80017
1440 | 68.8 | 19.7 | 1286.408 | 65.2999 | 43.7628
870 | 9.8 | 96.8 | 879.8611 | 9.0895 | 0.63474
158 | 70.4 | 2.45 | 172.7957 | 70.5288 | 0.30902
902 | 67.8 | 14.1 | 969.1944 | 68.7372 | 6.9096
1740 | 62 | 29.2 | 1600.7446 | 54.82 | 77.4559
1100 | 37.1 | 55.6 | 1396.0825 | 25.1094 | 260.8768
379 | 73.6 | 5.51 | 388.2232 | 70.4579 | 9.9862
1510 | 49 | 43 | 1590.1669 | 36.9806 | 153.0501
374 | 72 | 5.64 | 397.3475 | 70.4517 | 3.1254
569 | 72.8 | 8.26 | 580.1356 | 70.2343 | 6.7483
1380 | 27.3 | 45.4 | 1558.1776 | 34.3211 | 91.7036
558 | 68.4 | 9.74 | 681.9092 | 70.0112 | 23.1051
968 | 70 | 15.3 | 1043.2573 | 68.1868 | 10.8534
1210 | 67.9 | 15.6 | 1061.3291 | 68.0339 | 29.5431
1380 | 68 | 27.7 | 1572.1245 | 56.7554 | 175.7477
1340 | 49.7 | 32 | 1634.6974 | 51.0843 | 117.9255
1250 | 68.5 | 16.8 | 1131.6388 | 67.3595 | 20.0145
1250 | 64.9 | 16.9 | 1137.3466 | 67.2986 | 22.7056
645 | 6.9 | 121 | 710.6931 | 5.8735 | 6.8184
1140 | 69.1 | 11.2 | 780.6182 | 69.6981 | 172.8826
1230 | 41.7 | 20.3 | 1315.3907 | 64.7976 | 543.2379
1320 | 65 | 21.9 | 1387.0274 | 63.3346 | 8.7749
954 | 69.2 | 12.1 | 840.3646 | 69.4516 | 17.3124
1470 | 65.3 | 17.3 | 1159.9312 | 67.048 | 131.4825
1540 | 43.8 | 39.3 | 1628.3584 | 41.4341 | 16.0265
1600 | 62.2 | 22.7 | 1419.6257 | 62.5386 | 43.5746
1200 | 69.4 | 15.5 | 1055.326 | 68.0856 | 29.6867
2050 | 54.7 | 31.9 | 1633.8932 | 51.2192 | 243.4018
1490 | 61.2 | 17 | 1143.03 | 67.2371 | 197.26
1580 | 34.7 | 44.4 | 1572.0366 | 35.4062 | 0.58347
654 | 6.4 | 84.1 | 1001.7387 | 11.9113 | 191.9015
1680 | 48.8 | 33.2 | 1642.1669 | 49.4629 | 2.3514
1160 | 67.9 | 16.9 | 1137.3466 | 67.2986 | 1.0472
930 | 65 | 12.2 | 846.9425 | 69.4215 | 28.7648
1360 | 69.5 | 19.3 | 1266.4736 | 65.6204 | 26.7358
1050 | 61.6 | 17.9 | 1193.0423 | 66.6504 | 52.8384
939 | 11.2 | 84.8 | 994.2561 | 11.7247 | 4.3538
1220 | 65 | 19.2 | 1261.4151 | 65.6987 | 2.7794
1200 | 64.3 | 20.3 | 1315.3907 | 64.7976 | 18.0337
1230 | 64.8 | 19.1 | 1256.3271 | 65.7763 | 1.879
1390 | 79.8 | 21.4 | 1365.5479 | 63.8106 | 256.458
372 | 70.9 | 4.9 | 345.366 | 70.4829 | 1.1216
1290 | 70 | 17.9 | 1193.0423 | 66.6504 | 23.7773
1510 | 68.6 | 20.5 | 1324.8008 | 64.6244 | 61.6212
319 | 71.3 | 4.39 | 309.4893 | 70.4987 | 0.76291
1600 | 49.6 | 33.1 | 1641.6942 | 49.598 | 2.3222
1100 | 67.7 | 17.6 | 1176.6041 | 66.8525 | 8.5569
1310 | 19.5 | 67.4 | 1211.6375 | 17.9768 | 15.2441
1290 | 71.6 | 19.6 | 1281.4697 | 65.3811 | 38.7718
1420 | 23.4 | 60.3 | 1319.7836 | 21.887 | 15.7051
309 | 81 | 4.06 | 286.2579 | 70.5069 | 110.7968
258 | 69.9 | 3.13 | 220.7357 | 70.5226 | 2.2425
1320 | 20.6 | 62.9 | 1278.9928 | 20.3337 | 2.3171
336 | 69.2 | 5.15 | 362.9384 | 70.4735 | 2.5911
282 | 70 | 4.35 | 306.674 | 70.4998 | 1.063
1560 | 67.5 | 23.9 | 1464.343 | 61.2696 | 51.041
1350 | 70.1 | 19.5 | 1276.501 | 65.4616 | 28.7309
1530 | 57.5 | 21.1 | 1352.2598 | 64.0881 | 85.6035
1400 | 66.8 | 19.9 | 1296.1929 | 65.1353 | 17.1656
1580 | 70.5 | 20.3 | 1315.3907 | 64.7976 | 126.0475
1640 | 62.7 | 24.4 | 1481.4697 | 60.716 | 37.5074
1020 | 13.2 | 68.4 | 1197.2805 | 17.5041 | 60.5072
1130 | 71.2 | 15.5 | 1055.326 | 68.0856 | 17.1485
818 | 71.6 | 12.6 | 873.1221 | 69.2954 | 9.3699
1370 | 28.8 | 54.9 | 1407.6149 | 25.6396 | 11.878
1520 | 59.9 | 23 | 1431.2795 | 62.2295 | 15.9413
456 | 68.4 | 6.04 | 425.3984 | 70.4302 | 5.3726
1570 | 59.3 | 25.6 | 1518.9255 | 59.333 | 3.4857
1600 | 62.9 | 22 | 1391.2221 | 63.2374 | 58.3387
1020 | 15 | 72 | 1147.5116 | 15.9377 | 22.5982
1320 | 65.4 | 20.1 | 1305.8543 | 64.9679 | 0.45403
999 | 72.1 | 15.1 | 1031.1066 | 68.2852 | 15.9296
1470 | 23.6 | 61.2 | 1305.5246 | 21.3321 | 41.2795
1690 | 65.5 | 24.8 | 1494.528 | 60.2632 | 78.4636
963 | 68.8 | 12.2 | 846.9425 | 69.4215 | 18.3786
975 | 68.3 | 12.9 | 892.6119 | 69.1947 | 9.8676
1410 | 66.8 | 19.6 | 1281.4697 | 65.3811 | 24.0807
672 | 64.8 | 10.1 | 706.4268 | 69.9432 | 28.0361
1160 | 62.6 | 18.3 | 1214.5842 | 66.3707 | 18.1983
370 | 69.2 | 4.82 | 339.7407 | 70.4856 | 2.8759
1170 | 61.1 | 17.4 | 1165.5145 | 66.9836 | 34.6435
156 | 68.9 | 2.28 | 160.8082 | 70.5299 | 2.6874
1370 | 24.2 | 71.7 | 1151.5438 | 16.0606 | 129.9984
439 | 70.9 | 6.57 | 462.5015 | 70.396 | 0.99184
327 | 70 | 4.54 | 320.0449 | 70.4945 | 0.30912
933 | 68.7 | 13.9 | 956.5941 | 68.8197 | 0.75795
1310 | 61.3 | 19 | 1251.2098 | 65.8531 | 25.348
984 | 13.2 | 85.8 | 983.7332 | 11.4654 | 3.0089
555 | 81.5 | 8.91 | 625.0088 | 70.1469 | 135.44
1750 | 55.7 | 30.9 | 1624.2388 | 52.5644 | 30.959
303 | 68 | 3.55 | 250.3342 | 70.5167 | 10.0388
1460 | 63.6 | 22.3 | 1403.6014 | 62.9418 | 4.6822
1400 | 66 | 18.6 | 1230.4511 | 66.1533 | 38.4234
1100 | 70.7 | 14.2 | 975.4684 | 68.695 | 24.7359
770 | 70.4 | 9.65 | 675.7635 | 70.0273 | 12.0014
1330 | 27.3 | 76.3 | 1091.9995 | 14.3119 | 244.3553
1100 | 66 | 13.7 | 943.9259 | 68.8997 | 40.9471
643 | 68.4 | 9.06 | 635.3275 | 70.1244 | 3.0523
1500 | 60.7 | 24.6 | 1488.0705 | 60.4907 | 0.23392
725 | 70.9 | 13.6 | 937.5668 | 68.9387 | 64.204
1470 | 43.3 | 26.4 | 1541.0335 | 58.3725 | 233.9198
1450 | 74.8 | 18.3 | 1214.5842 | 66.3707 | 145.0833
1300 | 70.7 | 14.1 | 969.1944 | 68.7372 | 150.0318
1280 | 65.4 | 19.2 | 1261.4151 | 65.6987 | 0.55061
747 | 68.4 | 9.19 | 644.2582 | 70.1043 | 17.005
1210 | 49.5 | 20.9 | 1343.2366 | 64.2697 | 241.8569
171 | 68.7 | 2.79 | 196.768 | 70.5262 | 4.2219
981 | 14 | 82 | 1024.7772 | 12.4973 | 4.8181
1560 | 53.2 | 25.8 | 1524.6667 | 59.0956 | 36.4259
1500 | 44 | 37.7 | 1639.0392 | 43.4758 | 26.0982
780 | 71 | 13.2 | 911.9706 | 69.0887 | 26.9177
1310 | 55.8 | 26.5 | 1543.6367 | 58.2504 | 78.9205
355 | 71.1 | 4.69 | 330.5976 | 70.4899 | 1.1677
924 | 67.3 | 11.7 | 813.9282 | 69.5665 | 21.3213
259 | 71.3 | 2.96 | 208.7526 | 70.5245 | 3.974
1040 | 69.6 | 14.5 | 994.1831 | 68.5643 | 3.8767
927 | 11.3 | 94.8 | 897.2389 | 9.4645 | 4.552
1560 | 52.4 | 29.7 | 1608.6144 | 54.1621 | 6.262
1230 | 27.8 | 62.4 | 1286.739 | 20.6208 | 55.841
576 | 81.7 | 8.83 | 619.4997 | 70.1585 | 135.7336
726 | 70.4 | 8.51 | 597.4237 | 70.2025 | 22.1222
264 | 68.6 | 4.44 | 313.0081 | 70.4973 | 6.8082
1080 | 65.4 | 13.9 | 956.5941 | 68.8197 | 32.0373
249 | 69.5 | 3.53 | 248.925 | 70.517 | 1.0343
1510 | 63.4 | 23.7 | 1457.2431 | 61.4871 | 7.3773
297 | 78.7 | 4.33 | 305.2663 | 70.5003 | 67.3263
1340 | 62.8 | 19.4 | 1271.5023 | 65.5414 | 13.7825
1280 | 25.3 | 69.7 | 1178.961 | 16.9148 | 83.9487
1510 | 63 | 15.8 | 1073.2712 | 67.9286 | 279.0696
1530 | 28.8 | 48.6 | 1510.1193 | 31.0724 | 5.6918
1550 | 65.7 | 23.4 | 1446.3274 | 61.8089 | 29.4981
124 | 68 | 2.26 | 159.3978 | 70.53 | 8.0747
686 | 71.4 | 10.1 | 706.4268 | 69.9432 | 2.6795
1330 | 21.8 | 58.4 | 1350.3085 | 23.1217 | 2.2979
1590 | 59.9 | 34 | 1645.0143 | 48.3828 | 136.6894
1380 | 37.3 | 42 | 1602.0354 | 38.1437 | 66.5661
1250 | 24.1 | 55.3 | 1401.0225 | 25.3349 | 31.9916
1620 | 57.5 | 19.3 | 1266.4736 | 65.6204 | 232.8897
1050 | 13.8 | 76.9 | 1084.5885 | 14.1039 | 1.6904
1140 | 14.3 | 72.3 | 1143.5003 | 15.816 | 2.3148
432 | 63.5 | 9.38 | 657.2899 | 70.0735 | 111.0105
665 | 71.8 | 9.17 | 642.885 | 70.1074 | 3.5181
1530 | 26.9 | 59.9 | 1326.1645 | 22.1396 | 78.1619
1330 | 62.8 | 18 | 1198.4685 | 66.5816 | 37.4103
1190 | 17.3 | 67.4 | 1211.6375 | 17.9768 | 1.0835
1450 | 51.9 | 43.9 | 1578.6959 | 35.9612 | 276.1702
1320 | 21.7 | 58 | 1356.7986 | 23.3931 | 4.6754
366 | 67.2 | 5.79 | 407.871 | 70.444 | 12.8657
1000 | 10.7 | 82.4 | 1020.3196 | 12.3825 | 3.3824
921 | 11.4 | 73.3 | 1130.2801 | 15.4199 | 74.6651
864 | 69.7 | 11 | 767.2175 | 69.747 | 12.5144
506 | 62.9 | 19.5 | 1276.501 | 65.4616 | 799.5856
585 | 69.2 | 7.94 | 557.9584 | 70.2718 | 2.1256
305 | 65.6 | 4.01 | 282.737 | 70.508 | 24.7502
1460 | 26.4 | 40.9 | 1613.8617 | 39.4587 | 202.1531
1350 | 74.4 | 18.6 | 1230.4511 | 66.1533 | 87.0994
1630 | 27 | 62.5 | 1285.1859 | 20.563 | 200.257
561 | 61.5 | 8.62 | 605.0192 | 70.1878 | 78.067
996 | 63 | 14.7 | 1006.5675 | 68.474 | 30.1136
390 | 68.7 | 5.98 | 421.1932 | 70.4336 | 4.3053
1310 | 65.2 | 18.2 | 1209.2397 | 66.4417 | 15.1038
1130 | 61.6 | 18.6 | 1230.4511 | 66.1533 | 34.2111
186 | 68.6 | 2.28 | 160.8082 | 70.5299 | 4.5722
1570 | 26.9 | 51.8 | 1458.6521 | 28.1593 | 18.1475
1420 | 65.6 | 21.9 | 1387.0274 | 63.3346 | 6.5844
1290 | 68.1 | 19.1 | 1256.3271 | 65.7763 | 6.9142
1220 | 19.8 | 68.8 | 1191.6021 | 17.3198 | 7.2286
1240 | 19.3 | 60.6 | 1315.0152 | 21.6999 | 13.2765
1040 | 66.7 | 14.8 | 1012.7314 | 68.4278 | 3.9785
1570 | 36.2 | 47.8 | 1522.5572 | 31.8527 | 21.906
302 | 69.7 | 4.5 | 317.2303 | 70.4956 | 0.94288
513 | 64.9 | 7.54 | 530.167 | 70.3139 | 29.7042
1620 | 60.9 | 24 | 1467.8396 | 61.16 | 30.995
234 | 69.1 | 2.89 | 203.8179 | 70.5252 | 3.2481
1350 | 67.6 | 22.2 | 1399.5092 | 63.041 | 24.0591
1450 | 46.7 | 23.5 | 1450.0013 | 61.7022 | 225.0655
1340 | 67.9 | 18 | 1198.4685 | 66.5816 | 28.4958
1850 | 45.5 | 46.1 | 1548.0972 | 33.5813 | 263.8072
1240 | 69.5 | 16.7 | 1125.9069 | 67.4196 | 21.7165
375 | 68.3 | 4.56 | 321.4521 | 70.4939 | 8.6433
1510 | 71.8 | 19.1 | 1256.3271 | 65.7763 | 122.2434
958 | 69.5 | 13.7 | 943.9259 | 68.8997 | 0.62496
1210 | 64.9 | 18.6 | 1230.4511 | 66.1533 | 2.1294
1570 | 28.1 | 55.9 | 1391.1471 | 24.8864 | 53.0574
1770 | 45.3 | 48.8 | 1506.9757 | 30.8806 | 300.3304
890 | 76.5 | 11.6 | 807.289 | 69.5939 | 56.8328
1040 | 67.1 | 12.8 | 886.1296 | 69.2289 | 36.1585
1100 | 61.6 | 17.8 | 1187.5893 | 66.7185 | 36.4471
1460 | 62.6 | 19.5 | 1276.501 | 65.4616 | 53.1674
1400 | 47.9 | 19.3 | 1266.4736 | 65.6204 | 337.8286
1460 | 66.3 | 19.9 | 1296.1929 | 65.1353 | 37.1995
408 | 65.6 | 6.27 | 441.5094 | 70.4162 | 24.6955
1090 | 68.1 | 15.3 | 1043.2573 | 68.1868 | 2.9261
276 | 69.3 | 3.44 | 242.5833 | 70.5184 | 2.9762
1780 | 38.5 | 40.8 | 1614.8665 | 39.5801 | 37.5924
725 | 70.2 | 10.4 | 726.7741 | 69.8821 | 0.10525
957 | 49.5 | 14.8 | 1012.7314 | 68.4278 | 362.4104
1350 | 65.6 | 19.6 | 1281.4697 | 65.3811 | 6.3213
1260 | 21.5 | 56.2 | 1386.2172 | 24.6658 | 31.3025
750 | 68.7 | 10.3 | 720.0005 | 69.903 | 2.6493
1230 | 61.4 | 22.3 | 1403.6014 | 62.9418 | 42.6345
1400 | 24.8 | 49.4 | 1497.4727 | 30.3132 | 43.0868
327 | 68 | 4.2 | 296.1151 | 70.5036 | 7.5421
166 | 68 | 3.19 | 224.9647 | 70.5219 | 11.0041
838 | 72.1 | 11.8 | 820.5556 | 69.5386 | 6.9672
1320 | 21.2 | 64.5 | 1254.545 | 19.4503 | 8.7844
1160 | 64.5 | 15.8 | 1073.2712 | 67.9286 | 21.8027
1850 | 57.5 | 41.6 | 1606.4944 | 38.6177 | 435.7489
1240 | 64.7 | 20.3 | 1315.3907 | 64.7976 | 7.6019
404 | 70.3 | 5.51 | 388.2232 | 70.4579 | 0.35743
1400 | 62.5 | 21.8 | 1382.7989 | 63.4311 | 1.2623
886 | 68.3 | 12.1 | 840.3646 | 69.4516 | 4.1081
1440 | 23.5 | 62.7 | 1282.0854 | 20.4479 | 42.6259
1500 | 49.4 | 49.7 | 1492.6845 | 30.0339 | 375.1176
720 | 70.6 | 9.42 | 660.0301 | 70.0669 | 5.0882
1100 | 58.3 | 28.3 | 1584.4892 | 55.989 | 318.8915
1080 | 67.9 | 15.1 | 1031.1066 | 68.2852 | 3.3417
1170 | 17 | 72.6 | 1139.5099 | 15.6957 | 2.9429
797 | 73.7 | 12 | 833.774 | 69.4812 | 19.605
210 | 69 | 2.96 | 208.7526 | 70.5245 | 2.3262
1290 | 62.4 | 18.1 | 1203.8677 | 66.512 | 26.8187
641 | 70.2 | 8 | 562.1206 | 70.2651 | 8.3155
1200 | 70.6 | 18.6 | 1230.4511 | 66.1533 | 21.0119
1680 | 43 | 32.1 | 1635.473 | 50.9493 | 65.84
1430 | 66.7 | 21.2 | 1356.7222 | 63.9963 | 14.4825
1580 | 31.3 | 45.8 | 1552.4526 | 33.8963 | 7.7547
1300 | 20.2 | 58.1 | 1355.1742 | 23.3249 | 13.8312
691 | 71.6 | 10.1 | 706.4268 | 69.9432 | 3.0627
1340 | 64.9 | 19.6 | 1281.4697 | 65.3811 | 4.8076
173 | 71.3 | 2.91 | 205.2278 | 70.525 | 1.988
576 | 74.4 | 8.85 | 620.8773 | 70.1556 | 20.7049
1620 | 73.6 | 22.2 | 1399.5092 | 63.041 | 176.4347
259 | 69.4 | 4.22 | 297.5231 | 70.5031 | 3.1992
1290 | 62.6 | 22.5 | 1411.6827 | 62.7415 | 19.7987
583 | 73.4 | 8.51 | 597.4237 | 70.2025 | 10.5016
303 | 69.1 | 3.67 | 258.7888 | 70.5147 | 4.6122
1170 | 66.7 | 15.9 | 1079.2098 | 67.8748 | 12.391
1370 | 67.9 | 20.4 | 1320.1116 | 64.7114 | 13.492
282 | 69 | 4.56 | 321.4521 | 70.4939 | 4.3108
1430 | 62.7 | 21.7 | 1378.5365 | 63.527 | 4.2218
1000 | 71.4 | 13.6 | 937.5668 | 68.9387 | 11.2646
1680 | 74.6 | 26.4 | 1541.0335 | 58.3725 | 289.1288
1370 | 29.3 | 53.3 | 1434.0025 | 26.9044 | 11.2109
1340 | 62.8 | 20.5 | 1324.8008 | 64.6244 | 3.6371
1440 | 24.2 | 46.5 | 1542.2134 | 33.1659 | 94.3428
1010 | 69.6 | 12.5 | 866.5974 | 69.3278 | 27.5438
1170 | 67 | 16.6 | 1120.151 | 67.479 | 3.5488
1250 | 64.7 | 18.8 | 1240.8879 | 66.0047 | 1.8131
1260 | 68.7 | 19.9 | 1296.1929 | 65.1353 | 14.4567
1420 | 67.4 | 21.5 | 1369.9109 | 63.7168 | 16.9175
1730 | 53 | 30 | 1612.9471 | 53.7649 | 18.8873
175 | 70.4 | 2.89 | 203.8179 | 70.5252 | 1.125
1250 | 64.1 | 19.1 | 1256.3271 | 65.7763 | 2.8634
966 | 64.3 | 14.9 | 1018.876 | 68.3809 | 20.3888
1500 | 67.5 | 22.6 | 1415.6715 | 62.6403 | 33.1156
966 | 72.1 | 14 | 962.9029 | 68.7788 | 11.0433
1280 | 61.2 | 19.2 | 1261.4151 | 65.6987 | 20.6997
1410 | 23.3 | 65.7 | 1236.5647 | 18.8214 | 60.2385
1450 | 69.3 | 20 | 1301.0391 | 65.052 | 47.6863
1240 | 63.1 | 19.1 | 1256.3271 | 65.7763 | 7.5186
470 | 69.5 | 7.69 | 540.5973 | 70.2987 | 7.2956
1270 | 68.7 | 23 | 1431.2795 | 62.2295 | 76.6123
954 | 68.7 | 10.8 | 753.7754 | 69.794 | 54.7487
1490 | 64.5 | 20.6 | 1329.4581 | 64.5368 | 34.4298
410 | 72.5 | 4.6 | 324.2663 | 70.4927 | 13.8478
1250 | 68.9 | 17.8 | 1187.5893 | 66.7185 | 9.962
309 | 69.9 | 4.56 | 321.4521 | 70.4939 | 0.55981
1040 | 64.8 | 13.5 | 931.1916 | 68.9772 | 33.2634
1250 | 26.1 | 59.4 | 1334.1761 | 22.4609 | 22.7081
284 | 64.8 | 6.95 | 489.0506 | 70.367 | 87.156
1290 | 17.5 | 85.4 | 987.919 | 11.5681 | 157.0822
269 | 70 | 4.12 | 290.4826 | 70.5055 | 0.872
501 | 66.7 | 7.81 | 548.9343 | 70.2861 | 15.9292
290 | 72.9 | 4.18 | 294.707 | 70.5041 | 5.7701
1010 | 66.5 | 13.5 | 931.1916 | 68.9772 | 14.4326
626 | 49.1 | 26.7 | 1548.7368 | 58.0051 | 1216.6546
960 | 70.9 | 13.1 | 905.5327 | 69.1246 | 7.1148
1680 | 40 | 37.7 | 1639.0392 | 43.4758 | 14.3227
458 | 73.1 | 6.19 | 435.9072 | 70.4212 | 7.828
1810 | 43.9 | 48.4 | 1513.2499 | 31.2655 | 277.2616
162 | 69.7 | 2.2 | 155.1667 | 70.5303 | 0.75181
1320 | 22 | 66.7 | 1221.823 | 18.3182 | 26.4311
1190 | 69.4 | 19 | 1251.2098 | 65.8531 | 17.5849
1290 | 61.9 | 19.2 | 1261.4151 | 65.6987 | 15.5216
1310 | 61.2 | 21.5 | 1369.9109 | 63.7168 | 11.1288
1270 | 66.3 | 19.6 | 1281.4697 | 65.3811 | 1.0201
1250 | 61 | 21.7 | 1378.5365 | 63.527 | 28.4554
750 | 71.4 | 8.81 | 618.1217 | 70.1614 | 24.7662
375 | 67.2 | 5.43 | 382.6066 | 70.4616 | 10.7154
922 | 64.2 | 12.5 | 866.5974 | 69.3278 | 30.3944
2070 | 53.9 | 33.9 | 1644.7475 | 48.5176 | 270.5347
1090 | 63.7 | 14 | 962.9029 | 68.7788 | 47.372
1060 | 64.6 | 15.8 | 1073.2712 | 67.9286 | 11.3146
171 | 66.7 | 2.43 | 171.3854 | 70.529 | 14.6613
1050 | 68.7 | 14.1 | 969.1944 | 68.7372 | 8.7235
795 | 67.9 | 9.63 | 674.397 | 70.0308 | 23.9697
211 | 70.6 | 3.4 | 239.7646 | 70.519 | 1.1118
1480 | 66 | 19.9 | 1296.1929 | 65.1353 | 45.8776
225 | 68.6 | 3.25 | 229.1935 | 70.5211 | 3.7141
1260 | 63.7 | 19.5 | 1276.501 | 65.4616 | 3.4669
1280 | 49.7 | 31.6 | 1631.3072 | 51.6236 | 168.5599
1400 | 65.3 | 23.3 | 1442.6182 | 61.9149 | 13.8848
1150 | 20.9 | 72.2 | 1144.8351 | 15.8564 | 25.4731
1410 | 22.7 | 56.6 | 1379.654 | 24.3755 | 4.0374
1420 | 64.9 | 18.8 | 1240.8879 | 66.0047 | 44.0741
1300 | 58.5 | 24.6 | 1488.0705 | 60.4907 | 51.2105
1590 | 59.8 | 25.1 | 1503.9458 | 59.9182 | 9.906
130 | 69 | 2.32 | 163.6288 | 70.5297 | 3.8505
1100 | 35.4 | 39.7 | 1625.0645 | 40.9336 | 398.8898
1440 | 39.4 | 33.2 | 1642.1669 | 49.4629 | 155.857
1220 | 68.3 | 16.1 | 1091.0209 | 67.7653 | 22.5077
374 | 70.1 | 4.94 | 348.1783 | 70.4814 | 1.0361
1310 | 65.3 | 21.7 | 1378.5365 | 63.527 | 9.418
1110 | 65.8 | 16.3 | 1102.742 | 67.6529 | 3.5036
1010 | 67.2 | 14.2 | 975.4684 | 68.695 | 3.8277
87 | 69.1 | 1.14 | 80.408 | 70.5333 | 2.1124
1770 | 62.4 | 28.9 | 1595.6277 | 55.212 | 92.2827
1220 | 71.1 | 16.2 | 1096.8928 | 67.7094 | 31.7404
1660 | 70.4 | 22.5 | 1411.6827 | 62.7415 | 141.0204
1690 | 33.1 | 47.1 | 1533.2361 | 32.5528 | 33.1265
422 | 70.3 | 5.64 | 397.3475 | 70.4517 | 0.83483
141 | 68.6 | 2.43 | 171.3854 | 70.529 | 4.9543
288 | 66 | 12.2 | 846.9425 | 69.4215 | 429.0313
1310 | 66.2 | 22.2 | 1399.5092 | 63.041 | 20.6818
1310 | 68.8 | 20.6 | 1329.4581 | 64.5368 | 18.6806
1420 | 32.8 | 36.1 | 1645.1713 | 45.5726 | 230.8673
330 | 67.4 | 3.82 | 269.3554 | 70.5119 | 14.5965
506 | 71.1 | 6.46 | 454.8075 | 70.4036 | 3.9856
1530 | 31.3 | 44.2 | 1574.7234 | 35.6272 | 21.3967
1020 | 78.8 | 11.9 | 827.1709 | 69.5102 | 135.97
1530 | 63.7 | 23.9 | 1464.343 | 61.2696 | 11.6653
1530 | 79.3 | 20.6 | 1329.4581 | 64.5368 | 271.6739
1420 | 25.8 | 56.1 | 1387.8598 | 24.739 | 2.5055
1100 | 69.2 | 15 | 1025.0012 | 68.3334 | 8.2646
1510 | 65.8 | 22.4 | 1407.6593 | 62.8419 | 22.7408
905 | 70.6 | 12.9 | 892.6119 | 69.1947 | 2.1798
1280 | 64.5 | 20.5 | 1324.8008 | 64.6244 | 2.6966
783 | 72.1 | 10.8 | 753.7754 | 69.794 | 6.4584
1550 | 63.5 | 23.5 | 1450.0013 | 61.7022 | 16.5897
1080 | 69.1 | 14.2 | 975.4684 | 68.695 | 14.7601
1160 | 18 | 77.6 | 1076.044 | 13.8665 | 26.5009
1430 | 63.5 | 28.2 | 1582.5142 | 56.1175 | 85.5723
1510 | 60.6 | 24.4 | 1481.4697 | 60.716 | 1.1008
1420 | 61.9 | 20.5 | 1324.8008 | 64.6244 | 19.5287
1570 | 64.5 | 22.4 | 1407.6593 | 62.8419 | 37.9534
1010 | 63.3 | 15 | 1025.0012 | 68.3334 | 25.6358
768 | 70.7 | 10.6 | 740.2938 | 69.839 | 1.7667
1210 | 20.8 | 68.6 | 1194.4367 | 17.4116 | 11.8047
1600 | 37 | 35.7 | 1645.9034 | 46.1037 | 85.6927
1190 | 63.8 | 17.3 | 1159.9312 | 67.048 | 11.7575
1390 | 21.5 | 62.2 | 1289.8511 | 20.7372 | 13.9797
1450 | 64.9 | 21 | 1347.7646 | 64.1793 | 14.4813
1440 | 27.1 | 49.3 | 1499.0636 | 30.407 | 15.596
204 | 70.7 | 2.56 | 180.5519 | 70.5281 | 0.764
1160 | 65.7 | 15.9 | 1079.2098 | 67.8748 | 13.4487
1230 | 68.6 | 18.5 | 1225.1902 | 66.2265 | 5.6644
882 | 78.9 | 10.2 | 713.218 | 69.9233 | 118.6339
1550 | 74.5 | 20.1 | 1305.8543 | 64.9679 | 170.4843
1740 | 48.9 | 39.2 | 1629.1451 | 41.5598 | 70.2935
1320 | 64 | 22.3 | 1403.6014 | 62.9418 | 10.456
1110 | 70.8 | 12.1 | 840.3646 | 69.4516 | 98.9348
1180 | 23.3 | 59.8 | 1327.7637 | 22.2034 | 30.3684
1040 | 69.4 | 13.3 | 918.3932 | 69.0521 | 19.875
1400 | 28.5 | 56.7 | 1378.0152 | 24.3036 | 18.2552
1080 | 71.6 | 14.1 | 969.1944 | 68.7372 | 24.5964
1330 | 64.1 | 17.8 | 1187.5893 | 66.7185 | 33.9475
216 | 71.4 | 2.89 | 203.8179 | 70.5252 | 0.96346
1420 | 56.8 | 20 | 1301.0391 | 65.052 | 86.9985
1500 | 29.8 | 42.2 | 1599.7418 | 37.9086 | 79.038
502 | 69.9 | 7.01 | 493.2381 | 70.3621 | 0.31605
1550 | 41.1 | 36.5 | 1644.1066 | 45.044 | 27.3851
1550 | 62.6 | 21.7 | 1378.5365 | 63.527 | 40.1314
648 | 6.5 | 114 | 752.8895 | 6.6043 | 14.707
1070 | 63.1 | 15.7 | 1067.3109 | 67.9816 | 23.8395
1570 | 25.8 | 57.1 | 1371.4689 | 24.0187 | 55.8228
1340 | 64.4 | 23 | 1431.2795 | 62.2295 | 15.8407
1340 | 24.8 | 58.6 | 1347.071 | 22.9876 | 3.3517
1630 | 64.1 | 24 | 1467.8396 | 61.16 | 43.7697
1420 | 25.7 | 60.1 | 1322.9708 | 22.0128 | 26.1713
1620 | 69 | 21.1 | 1352.2598 | 64.0881 | 119.8825
1150 | 69.3 | 15.1 | 1031.1066 | 68.2852 | 19.9121
1750 | 48 | 52 | 1455.3764 | 27.988 | 516.4309
1490 | 59.1 | 23.3 | 1442.6182 | 61.9149 | 10.9228
882 | 11 | 69.3 | 1184.5561 | 17.0932 | 159.4055
969 | 70.1 | 12 | 833.774 | 69.4812 | 24.8094
987 | 15.5 | 55.8 | 1392.7917 | 24.9604 | 309.4608
348 | 66.5 | 4.37 | 308.0817 | 70.4992 | 18.1225
233 | 71.9 | 3.02 | 212.9821 | 70.5239 | 2.429
1610 | 63.2 | 25.2 | 1507.0134 | 59.8021 | 25.7134
1550 | 63.6 | 27.5 | 1567.7268 | 57.0082 | 43.871
930 | 65.6 | 14.3 | 981.7247 | 68.6521 | 12.889
1520 | 64 | 21.4 | 1365.5479 | 63.8106 | 31.9018
1250 | 66.5 | 17.7 | 1182.1098 | 66.7859 | 6.2385
1450 | 50 | 39.7 | 1625.0645 | 40.9336 | 123.1382
1230 | 23.1 | 56.4 | 1382.9341 | 24.5201 | 33.2594
1100 | 65.7 | 21.6 | 1374.2405 | 63.6222 | 104.7793
386 | 68.4 | 5.85 | 412.0789 | 70.4408 | 5.0735
1940 | 57.7 | 30.3 | 1616.9927 | 53.3661 | 158.1511
1190 | 24.3 | 56.1 | 1387.8598 | 24.739 | 52.4871
1730 | 79.8 | 26.8 | 1551.2337 | 57.8819 | 523.0937
1220 | 69.3 | 15.4 | 1049.302 | 68.1365 | 40.2759
1430 | 21.3 | 68.8 | 1191.6021 | 17.3198 | 91.76
1000 | 79.1 | 14.8 | 1012.7314 | 68.4278 | 114.1125
1140 | 65.4 | 16.8 | 1131.6388 | 67.3595 | 3.9328
1330 | 27.6 | 42.9 | 1591.3974 | 37.0955 | 181.4377
1020 | 70.2 | 11.6 | 807.289 | 69.5939 | 60.8067
573 | 82.7 | 9.91 | 693.5001 | 69.9798 | 181.1988
401 | 70.7 | 5.98 | 421.1932 | 70.4336 | 0.61564
1700 | 30 | 48.8 | 1506.9757 | 30.8806 | 50.5451
1390 | 63.6 | 18.1 | 1203.8677 | 66.512 | 54.7588
1060 | 22 | 79.7 | 1051.0575 | 13.1877 | 77.7639
1300 | 71.6 | 16.7 | 1125.9069 | 67.4196 | 57.9618
1060 | 69.2 | 19.3 | 1266.4736 | 65.6204 | 69.7603
1370 | 65.5 | 21.1 | 1352.2598 | 64.0881 | 2.4137
327 | 68.1 | 4.86 | 342.5535 | 70.4842 | 6.0078
770 | 71.2 | 10.8 | 753.7754 | 69.794 | 2.3284
1360 | 29.8 | 58.6 | 1347.071 | 22.9876 | 46.6326
1200 | 62.5 | 16.5 | 1114.3713 | 67.5377 | 35.1724
1220 | 28.5 | 45.8 | 1552.4526 | 33.8963 | 176.7589
372 | 65.4 | 5.24 | 369.2619 | 70.4698 | 25.7132
1260 | 20.2 | 55.1 | 1404.318 | 25.4867 | 55.7709
1300 | 20 | 51.6 | 1461.9233 | 28.3318 | 104.4431
1360 | 66.8 | 18.2 | 1209.2397 | 66.4417 | 30.4892
1330 | 46.8 | 34.9 | 1646.3198 | 47.1725 | 133.796
326 | 69.3 | 5.05 | 355.9107 | 70.4774 | 2.5813
567 | 64.8 | 7.1 | 499.5167 | 70.3545 | 36.9353
871 | 71.9 | 10.6 | 740.2938 | 69.839 | 27.0685
1120 | 66.2 | 15.1 | 1031.1066 | 68.2852 | 14.9036
372 | 69.4 | 4.1 | 289.0744 | 70.506 | 10.4089
353 | 71.6 | 7.24 | 509.2775 | 70.3422 | 34.2057
1310 | 70.5 | 14.4 | 987.963 | 68.6085 | 142.11
1300 | 54.4 | 28.9 | 1595.6277 | 55.212 | 117.4021
1560 | 32.8 | 37 | 1642.3267 | 44.3872 | 143.317
1470 | 66.5 | 21.5 | 1369.9109 | 63.7168 | 21.1281
1500 | 79.7 | 17.8 | 1187.5893 | 66.7185 | 298.8935
1280 | 64.5 | 17.3 | 1159.9312 | 67.048 | 25.75
1310 | 70.6 | 17.8 | 1187.5893 | 66.7185 | 35.0821
1230 | 69.1 | 16.2 | 1096.8928 | 67.7094 | 25.6007
534 | 70.3 | 7.1 | 499.5167 | 70.3545 | 1.5914
1410 | 50.2 | 31.2 | 1627.4479 | 52.1618 | 67.0098
1110 | 70 | 15.1 | 1031.1066 | 68.2852 | 11.2547
1340 | 62 | 23.7 | 1457.2431 | 61.4871 | 18.6249
1220 | 58.5 | 21.2 | 1356.7222 | 63.9963 | 55.1796
1390 | 66.4 | 18.9 | 1246.0633 | 65.9293 | 27.8963
1550 | 42.5 | 49.1 | 1502.2371 | 30.5955 | 144.7654
1510 | 29.7 | 38.9 | 1631.4141 | 41.9387 | 169.4764
1200 | 64.3 | 17.3 | 1159.9312 | 67.048 | 9.6964
1240 | 64.2 | 18.5 | 1225.1902 | 66.2265 | 4.3997
1250 | 65.5 | 18 | 1198.4685 | 66.5816 | 4.717
1510 | 46.8 | 28.4 | 1586.4301 | 55.8602 | 89.8907
1070 | 70.2 | 14.9 | 1018.876 | 68.3809 | 6.8003
1260 | 68.5 | 16.6 | 1120.151 | 67.479 | 27.1676
941 | 70.3 | 12.1 | 840.3646 | 69.4516 | 14.248
1320 | 67.9 | 19.3 | 1266.4736 | 65.6204 | 9.0238
1220 | 69.9 | 17.7 | 1182.1098 | 66.7859 | 11.6156
717 | 70.5 | 9.57 | 670.2955 | 70.0413 | 3.1242
734 | 71.4 | 10.4 | 726.7741 | 69.8821 | 2.3737
1020 | 69.7 | 14.6 | 1000.3847 | 68.5195 | 1.9076
996 | 13.4 | 78.7 | 1062.8358 | 13.5049 | 5.978
1400 | 27.5 | 67.9 | 1204.4304 | 17.7383 | 146.3816
1000 | 63.1 | 14.9 | 1018.876 | 68.3809 | 28.3643
1360 | 63.4 | 20.4 | 1320.1116 | 64.7114 | 3.845
1650 | 63.4 | 23.5 | 1450.0013 | 61.7022 | 56.3137
1230 | 63.9 | 20.7 | 1334.0832 | 64.4485 | 14.7719
276 | 70.3 | 3.67 | 258.7888 | 70.5147 | 0.44177
326 | 71.5 | 4.52 | 318.6376 | 70.4951 | 1.0823
955 | 71.2 | 13.4 | 924.8003 | 69.0149 | 5.9927
1150 | 67 | 15.6 | 1061.3291 | 68.0339 | 11.5717
1350 | 60.8 | 23.8 | 1460.8108 | 61.3786 | 16.7371
1080 | 46.4 | 38.5 | 1634.2204 | 42.4473 | 425.927
454 | 72.5 | 8.17 | 573.9036 | 70.2452 | 24.2885
1230 | 46 | 39.6 | 1625.9097 | 41.0583 | 233.7986
1340 | 28.4 | 55.5 | 1397.7287 | 25.1843 | 14.7924
1480 | 48.2 | 38.1 | 1636.766 | 42.9597 | 60.2883
288 | 65.8 | 12.6 | 873.1221 | 69.2954 | 469.5511
1280 | 33.8 | 62.2 | 1289.8511 | 20.7372 | 170.7675
1210 | 55.7 | 18.2 | 1209.2397 | 66.4417 | 115.3857
1310 | 35.6 | 27.8 | 1574.2714 | 56.6285 | 535.4875
1710 | 63.8 | 28.3 | 1584.4892 | 55.989 | 82.0542
1480 | 61 | 22.9 | 1427.4298 | 62.3332 | 5.469
1450 | 26.8 | 46.4 | 1543.6923 | 33.2692 | 53.5769
1510 | 22.6 | 78 | 1071.2102 | 13.7335 | 335.8047
1330 | 27.6 | 65.2 | 1244.0185 | 19.08 | 82.465
194 | 69.7 | 3.23 | 227.784 | 70.5214 | 2.1992
1450 | 25.5 | 60.8 | 1311.8447 | 21.5764 | 40.8909
255 | 68.7 | 3.61 | 254.5616 | 70.5157 | 3.297
1250 | 28.2 | 61.3 | 1303.949 | 21.2716 | 51.8906
1350 | 62.5 | 22.1 | 1395.3827 | 63.1395 | 3.1601
506 | 73.2 | 6.61 | 465.2984 | 70.3931 | 10.0916
504 | 71.3 | 6.8 | 478.5765 | 70.3789 | 1.7118
357 | 67.7 | 5.85 | 412.0789 | 70.4408 | 11.5646
1310 | 67.5 | 18.6 | 1230.4511 | 66.1533 | 10.2666
1520 | 24.7 | 59.8 | 1327.7637 | 22.2034 | 55.597
1240 | 69.5 | 27.7 | 1572.1245 | 56.7554 | 309.772
2090 | 53.1 | 34.8 | 1646.2699 | 47.3066 | 296.5767
144 | 70.2 | 2.51 | 177.0264 | 70.5284 | 1.5649
358 | 72.8 | 5.17 | 364.3438 | 70.4727 | 5.4702
1230 | 19.4 | 62.1 | 1291.4101 | 20.7957 | 6.9854
1110 | 68.2 | 11.3 | 787.3025 | 69.6728 | 141.2703
846 | 9.8 | 85.7 | 984.7767 | 11.491 | 28.5854
1110 | 70.4 | 14.5 | 994.1831 | 68.5643 | 21.2874
540 | 63.9 | 9.97 | 697.5855 | 69.9685 | 69.9981
1670 | 75.2 | 20.5 | 1324.8008 | 64.6244 | 271.0193
1400 | 67.4 | 18.9 | 1246.0633 | 65.9293 | 33.8167
1470 | 58.1 | 21.4 | 1365.5479 | 63.8106 | 47.1854
499 | 70.1 | 7.24 | 509.2775 | 70.3422 | 0.19975
1670 | 62.6 | 29.1 | 1599.0721 | 54.9509 | 65.2283
1230 | 68.2 | 16.2 | 1096.8928 | 67.7094 | 23.9076
1360 | 21.4 | 58.3 | 1351.9291 | 23.1892 | 3.2882
270 | 66.4 | 12 | 833.774 | 69.4812 | 434.0642
1030 | 69.9 | 14.3 | 981.7247 | 68.6521 | 4.6704
1710 | 62.7 | 26.1 | 1533.0106 | 58.736 | 57.5571
1380 | 62.1 | 22.2 | 1399.5092 | 63.041 | 1.3938
1390 | 65.3 | 18.5 | 1225.1902 | 66.2265 | 37.1416
609 | 69.8 | 7.39 | 519.7269 | 70.3284 | 10.9251
1310 | 18.9 | 80.7 | 1039.494 | 12.881 | 133.9735
90 | 67.6 | 1.63 | 114.9679 | 70.5324 | 9.432
1290 | 62.3 | 16.1 | 1091.0209 | 67.7653 | 82.7569
1250 | 19 | 72.2 | 1144.8351 | 15.8564 | 24.6554
285 | 69.5 | 3.53 | 248.925 | 70.517 | 2.7727
1430 | 19.5 | 68.6 | 1194.4367 | 17.4116 | 78.4847
1450 | 35.6 | 50.6 | 1478.1955 | 29.2133 | 41.8512
350 | 71.1 | 4.63 | 326.3769 | 70.4918 | 1.1154
1480 | 63.9 | 16.5 | 1114.3713 | 67.5377 | 191.8074
154 | 71.7 | 2.3 | 162.2185 | 70.5298 | 1.4596
468 | 68.3 | 6.78 | 477.1794 | 70.3804 | 4.4408
414 | 68.4 | 4.67 | 329.1907 | 70.4905 | 13.9781
1270 | 63.8 | 19.3 | 1266.4736 | 65.6204 | 3.3304
888 | 72.3 | 11.4 | 793.9759 | 69.647 | 18.8475
1240 | 69.2 | 19.7 | 1286.408 | 65.2999 | 18.0877
495 | 6.3 | 115 | 746.5703 | 6.4919 | 84.5761
638 | 74.2 | 8.36 | 587.055 | 70.2219 | 19.2923
369 | 71.7 | 4.84 | 341.1471 | 70.4849 | 2.5127
1420 | 27.4 | 49.1 | 1502.2371 | 30.5955 | 19.2449
1190 | 72 | 15.1 | 1031.1066 | 68.2852 | 47.5247
1860 | 73.7 | 31.5 | 1630.3868 | 51.7583 | 551.8637
1790 | 60.9 | 26.8 | 1551.2337 | 57.8819 | 85.262
1480 | 54.4 | 31.4 | 1629.4369 | 51.8929 | 36.1157
1490 | 65.5 | 19.5 | 1276.501 | 65.4616 | 60.8894
370 | 70.3 | 5.34 | 376.2863 | 70.4656 | 0.080208
75 | 68.3 | 1.46 | 102.9779 | 70.5328 | 6.0311
1360 | 66 | 17.9 | 1193.0423 | 66.6504 | 37.6582
1200 | 27.6 | 49.6 | 1494.2831 | 30.1267 | 122.0673
633 | 71.1 | 8.17 | 573.9036 | 70.2452 | 5.3957
414 | 71.2 | 6.78 | 477.1794 | 70.3804 | 6.0037
1430 | 52.4 | 28 | 1578.4615 | 56.3736 | 45.2317
1050 | 69 | 12.9 | 892.6119 | 69.1947 | 33.1269
1600 | 63.5 | 22.6 | 1415.6715 | 62.6403 | 46.1253
1340 | 56.1 | 32.1 | 1635.473 | 50.9493 | 143.1502
1070 | 63.3 | 13.6 | 937.5668 | 68.9387 | 55.2233
1510 | 62 | 20.1 | 1305.8543 | 64.9679 | 64.4782
674 | 69.7 | 19.9 | 1296.1929 | 65.1353 | 537.9546
636 | 78.7 | 7.56 | 531.5582 | 70.3119 | 84.9306
1210 | 69.8 | 13.3 | 918.3932 | 69.0521 | 114.148
1120 | 53.4 | 19.4 | 1271.5023 | 65.5414 | 178.0729
783 | 65.2 | 18.5 | 1225.1902 | 66.2265 | 262.2445
1520 | 34.8 | 37.8 | 1638.4971 | 43.3465 | 91.799
1330 | 70.6 | 17.3 | 1159.9312 | 67.048 | 51.2521
1470 | 26.5 | 46 | 1549.5547 | 33.686 | 60.0924
1290 | 68.6 | 21.5 | 1369.9109 | 63.7168 | 32.3758
740 | 67.8 | 10.2 | 713.218 | 69.9233 | 5.4667
1320 | 67.2 | 18.6 | 1230.4511 | 66.1533 | 11.8074
403 | 72 | 4.18 | 294.707 | 70.5041 | 17.9032
274 | 71.2 | 3.97 | 279.9201 | 70.5088 | 0.52453
1660 | 61.4 | 25.6 | 1518.9255 | 59.333 | 30.8574
1280 | 52.5 | 57.6 | 1363.3079 | 23.6685 | 840.5238
1220 | 14.8 | 71.2 | 1158.3108 | 16.2684 | 7.2397
1000 | 10.4 | 76.3 | 1091.9995 | 14.3119 | 26.6092
495 | 69.9 | 6.93 | 487.6545 | 70.3686 | 0.29168
1310 | 26.1 | 53.8 | 1425.7587 | 26.5011 | 18.0606
1070 | 62.1 | 16.2 | 1096.8928 | 67.7094 | 32.4318
1360 | 67.6 | 19.3 | 1266.4736 | 65.6204 | 15.6033
158 | 70.7 | 3 | 211.5723 | 70.5241 | 3.8647
1220 | 20 | 83.3 | 1010.4099 | 12.1298 | 120.6193
1180 | 73.9 | 18 | 1198.4685 | 66.5816 | 54.0149
310 | 68.9 | 4.31 | 303.8585 | 70.5008 | 2.613
822 | 69.8 | 11.8 | 820.5556 | 69.5386 | 0.071111
1160 | 42.3 | 40.6 | 1616.8386 | 39.8236 | 284.9149
786 | 56.5 | 16.3 | 1102.742 | 67.6529 | 258.4012
63 | 67.3 | 0.993 | 70.0397 | 70.5334 | 10.5212
1320 | 64.6 | 19 | 1251.2098 | 65.8531 | 7.8915
1030 | 64.3 | 15.2 | 1037.1921 | 68.2363 | 15.5637
1140 | 66.6 | 15.8 | 1073.2712 | 67.9286 | 7.713
1050 | 11.4 | 86.3 | 978.5442 | 11.3389 | 6.8242
1280 | 67.1 | 17.1 | 1148.6887 | 67.1748 | 23.0382
413 | 70.9 | 5.66 | 398.7509 | 70.4507 | 0.47309
994 | 25.8 | 33.8 | 1644.4556 | 48.6525 | 1087.4029
1750 | 54.6 | 39.3 | 1628.3584 | 41.4341 | 193.1074
266 | 71.6 | 3.17 | 223.5551 | 70.5221 | 3.5684
1320 | 71.5 | 19.8 | 1291.3158 | 65.218 | 40.563
1230 | 61.9 | 13.7 | 943.9259 | 68.8997 | 158.3151
1020 | 27.2 | 45.4 | 1558.1776 | 34.3211 | 437.6031
624 | 75.9 | 7.92 | 556.5706 | 70.2741 | 37.7247
1620 | 63.3 | 21.2 | 1356.7222 | 63.9963 | 93.0757
1350 | 68.2 | 19.2 | 1261.4151 | 65.6987 | 16.7388
462 | 70.6 | 5.49 | 386.8192 | 70.4589 | 7.57
552 | 72.3 | 8.09 | 568.3605 | 70.2547 | 4.5408
1130 | 66 | 15.7 | 1067.3109 | 67.9816 | 9.1763
365 | 72.8 | 4.52 | 318.6376 | 70.4951 | 8.184
237 | 69.1 | 3.76 | 265.129 | 70.513 | 3.0536
1460 | 54.4 | 30.8 | 1623.1084 | 52.6983 | 38.4336
1380 | 68.9 | 18 | 1198.4685 | 66.5816 | 49.3944
999 | 66.3 | 13.9 | 956.5941 | 68.8197 | 8.7511
1370 | 71.2 | 17.8 | 1187.5893 | 66.7185 | 64.5306
1120 | 60.1 | 20.8 | 1338.6761 | 64.3594 | 82.0194
600 | 55.2 | 15.4 | 1049.302 | 68.1365 | 437.0129
914 | 74.5 | 15.7 | 1067.3109 | 67.9816 | 73.8866
957 | 11.5 | 89.1 | 950.3534 | 10.6661 | 0.75433
552 | 71.1 | 7.98 | 560.7334 | 70.2673 | 0.79521
1260 | 24.6 | 51.3 | 1466.8207 | 28.593 | 73.0824
175 | 70.5 | 1.86 | 131.1891 | 70.5318 | 2.5649
835 | 69.1 | 11.7 | 813.9282 | 69.5665 | 0.81075
1050 | 56.7 | 17.2 | 1154.3225 | 67.1118 | 122.9428
1360 | 63.8 | 17.4 | 1165.5145 | 66.9836 | 60.6612
1400 | 24.4 | 51.4 | 1465.1896 | 28.5056 | 22.5329
1170 | 14.2 | 73.6 | 1126.3592 | 15.3038 | 3.7624
1350 | 67.6 | 17.1 | 1148.6887 | 67.1748 | 54.3155
984 | 70.1 | 14.6 | 1000.3847 | 68.5195 | 2.8566
1060 | 70.3 | 14.6 | 1000.3847 | 68.5195 | 7.9176
538 | 69.4 | 8.64 | 606.3994 | 70.1851 | 6.8659
1330 | 64.3 | 18.6 | 1230.4511 | 66.1533 | 16.6724
114 | 69.9 | 1.8 | 126.9575 | 70.532 | 0.62366
132 | 68.5 | 2.22 | 156.5771 | 70.5302 | 4.9286
1770 | 61.5 | 27.7 | 1572.1245 | 56.7554 | 74.8139
1280 | 66.3 | 24.7 | 1491.3172 | 60.3772 | 94.7292
282 | 66.9 | 4.03 | 284.1454 | 70.5075 | 13.0204
163 | 70 | 2.47 | 174.2059 | 70.5287 | 0.44728
1170 | 64.7 | 17.7 | 1182.1098 | 66.7859 | 4.5467
903 | 10.8 | 72.5 | 1140.8377 | 15.7357 | 99.9227
1280 | 67.8 | 14.3 | 981.7247 | 68.6521 | 119.5692
474 | 67.2 | 6.12 | 431.0038 | 70.4255 | 12.873
1120 | 68.3 | 16.6 | 1120.151 | 67.479 | 0.67412
1440 | 62.8 | 22.2 | 1399.5092 | 63.041 | 2.2481
996 | 65.1 | 13.1 | 905.5327 | 69.1246 | 27.1303
1260 | 58.8 | 24.2 | 1474.726 | 60.9391 | 66.1656
312 | 69.3 | 4.9 | 345.366 | 70.4829 | 2.8863
127 | 69.9 | 1.8 | 126.9575 | 70.532 | 0.39939
1310 | 26 | 60.6 | 1315.0152 | 21.6999 | 18.5243
1290 | 29 | 46.5 | 1542.2134 | 33.1659 | 102.3266
1450 | 65.4 | 19.2 | 1261.4151 | 65.6987 | 47.5958
1110 | 69.4 | 17.7 | 1182.1098 | 66.7859 | 13.7796
1250 | 61.5 | 19.5 | 1276.501 | 65.4616 | 16.6323
1380 | 26 | 51.5 | 1463.5571 | 28.4186 | 15.1758
1290 | 59.5 | 20 | 1301.0391 | 65.052 | 30.987
286 | 72.2 | 4.2 | 296.1151 | 70.5036 | 3.0145
852 | 10.5 | 92.7 | 916.1707 | 9.8832 | 5.8811
1560 | 32.2 | 49.9 | 1489.48 | 29.8493 | 12.1688
1050 | 68.5 | 12.8 | 886.1296 | 69.2289 | 36.402
870 | 66.7 | 12.2 | 846.9425 | 69.4215 | 8.1168
168 | 71.4 | 2.43 | 171.3854 | 70.529 | 0.77398
1270 | 61.8 | 19 | 1251.2098 | 65.8531 | 16.8996
1290 | 68.2 | 17.4 | 1165.5145 | 66.9836 | 22.18
1430 | 63.1 | 24.4 | 1481.4697 | 60.716 | 9.2223
687 | 67.8 | 9.06 | 635.3275 | 70.1244 | 8.9697
1300 | 24.2 | 68.3 | 1198.7059 | 17.5506 | 57.9204
526 | 71 | 7.98 | 560.7334 | 70.2673 | 2.1483
1810 | 71.4 | 22.5 | 1411.6827 | 62.7415 | 286.9032
1240 | 17.6 | 74.4 | 1116.0048 | 15.0001 | 27.2973
1330 | 24 | 58.2 | 1353.5511 | 23.2569 | 1.2931
1220 | 67.9 | 15.6 | 1061.3291 | 68.0339 | 33.6485
1270 | 76.5 | 17 | 1143.03 | 67.2371 | 107.3369
1420 | 40.5 | 52 | 1455.3764 | 27.988 | 158.2217
1460 | 25 | 54.8 | 1409.2637 | 25.7165 | 3.9519
1520 | 34.3 | 51.9 | 1457.0148 | 28.0735 | 44.0685
1610 | 68.4 | 24.7 | 1491.3172 | 60.3772 | 83.1806
1370 | 62.6 | 23.2 | 1438.8737 | 62.0204 | 6.6724
1550 | 62.6 | 24.8 | 1494.528 | 60.2632 | 9.5709
1180 | 68.1 | 14.2 | 975.4684 | 68.695 | 56.2345
1540 | 54.1 | 40.1 | 1621.5433 | 40.4375 | 195.5463
1640 | 63.9 | 25.7 | 1521.814 | 59.2146 | 40.6117
69 | 67.8 | 1.56 | 110.0309 | 70.5326 | 9.716
1480 | 17.2 | 69.3 | 1184.5561 | 17.0932 | 116.6091
1300 | 79 | 16.1 | 1091.0209 | 67.7653 | 184.5563
1440 | 34.4 | 37.1 | 1641.9128 | 44.2564 | 151.6075
1110 | 65.9 | 15.8 | 1073.2712 | 67.9286 | 5.917
1680 | 64.9 | 23.3 | 1442.6182 | 61.9149 | 84.1828
1270 | 18.1 | 76.3 | 1091.9995 | 14.3119 | 56.6731
965 | 76.6 | 14.9 | 1018.876 | 68.3809 | 71.4302
296 | 63.4 | 4.9 | 345.366 | 70.4829 | 53.4221
660 | 70.7 | 8.17 | 573.9036 | 70.2452 | 10.1085
804 | 70.9 | 10.4 | 726.7741 | 69.8821 | 9.0025
220 | 61.8 | 4.03 | 284.1454 | 70.5075 | 81.3174
403 | 70.1 | 5.85 | 412.0789 | 70.4408 | 0.22628
582 | 76.1 | 6.4 | 450.6093 | 70.4077 | 55.4629
1260 | 27.1 | 50.1 | 1486.2663 | 29.666 | 74.9723
468 | 74.1 | 8.6 | 603.6387 | 70.1905 | 39.8596
273 | 68.7 | 4.33 | 305.2663 | 70.5003 | 4.6318
250 | 68.7 | 4.18 | 294.707 | 70.5041 | 5.9246
1060 | 68.1 | 16.2 | 1096.8928 | 67.7094 | 1.9707
651 | 78.5 | 7.33 | 515.5482 | 70.334 | 91.1917
1430 | 28.1 | 57.2 | 1369.8346 | 23.9482 | 22.0732
573 | 69.1 | 7.71 | 541.9873 | 70.2967 | 2.7168
726 | 67.3 | 9.14 | 640.8247 | 70.1121 | 17.5989
1550 | 27 | 50.4 | 1481.4298 | 29.3934 | 12.0093
1340 | 56.1 | 24.9 | 1497.7031 | 60.1487 | 49.6137
504 | 69.7 | 7.54 | 530.167 | 70.3139 | 1.2915
222 | 68.6 | 3.61 | 254.5616 | 70.5157 | 5.0862
1370 | 57.9 | 17.7 | 1182.1098 | 66.7859 | 126.1158
1000 | 38.7 | 35.5 | 1646.1408 | 46.3702 | 616.523
630 | 74.1 | 9.67 | 677.1298 | 70.0238 | 19.5828
1010 | 12.1 | 83 | 1013.6948 | 12.2132 | 0.031048
1340 | 24.7 | 50.8 | 1474.9538 | 29.0345 | 43.1163
1070 | 66.1 | 15.5 | 1055.326 | 68.0856 | 4.23
186 | 69.6 | 2.2 | 155.1667 | 70.5303 | 2.1354
1430 | 58.5 | 27.8 | 1574.2714 | 56.6285 | 31.3062
266 | 70 | 4.12 | 290.4826 | 70.5055 | 1.0562
1200 | 46.4 | 25.3 | 1510.0451 | 59.6856 | 304.9138
797 | 53.2 | 23.4 | 1446.3274 | 61.8089 | 637.3185
1320 | 20.5 | 67.6 | 1208.7478 | 17.8809 | 23.393
1290 | 40.2 | 29.2 | 1600.7446 | 54.82 | 342.7323
2010 | 55.8 | 31.4 | 1629.4369 | 51.8929 | 208.7263
1220 | 62.6 | 18.9 | 1246.0633 | 65.9293 | 11.9915
1290 | 66.1 | 18.8 | 1240.8879 | 66.0047 | 3.231
736 | 69.5 | 10 | 699.627 | 69.9627 | 1.9813
254 | 71.2 | 4.03 | 284.1454 | 70.5075 | 1.6934
1360 | 23.1 | 65.9 | 1233.5986 | 18.7193 | 40.5334
400 | 72.6 | 5.58 | 393.1368 | 70.4546 | 4.6656
1190 | 69.3 | 14 | 962.9029 | 68.7788 | 69.1628
1220 | 18.5 | 64.8 | 1250.0208 | 19.2904 | 1.8287
1210 | 67.2 | 17.3 | 1159.9312 | 67.048 | 3.3718
1440 | 20.9 | 75.3 | 1104.5316 | 14.6684 | 189.1618
969 | 51.4 | 15 | 1025.0012 | 68.3334 | 290.9297
903 | 67.4 | 12 | 833.774 | 69.4812 | 10.7327
1050 | 79.3 | 12.4 | 860.0591 | 69.3596 | 147.0037
1270 | 19.4 | 70.6 | 1166.508 | 16.5228 | 22.5856
1120 | 62 | 19.1 | 1256.3271 | 65.7763 | 39.0862
609 | 68 | 8.53 | 598.8052 | 70.1999 | 4.9784
1360 | 23.2 | 55.9 | 1391.1471 | 24.8864 | 4.1397
1420 | 64 | 19.6 | 1281.4697 | 65.3811 | 27.5422
1750 | 55.6 | 41.5 | 1607.5816 | 38.7369 | 311.4578
1420 | 64.4 | 19.8 | 1291.3158 | 65.218 | 22.7893
1420 | 60.1 | 20.8 | 1338.6761 | 64.3594 | 26.9771
231 | 68.7 | 3.67 | 258.7888 | 70.5147 | 4.3245
540 | 69.2 | 10.1 | 706.4268 | 69.9432 | 37.5511
885 | 9.8 | 78 | 1071.2102 | 13.7335 | 61.7898
302 | 70.8 | 3.8 | 267.9466 | 70.5123 | 1.6318
818 | 72.4 | 12.3 | 853.5074 | 69.3908 | 10.7392
1660 | 61.5 | 22.6 | 1415.6715 | 62.6403 | 81.0425
1400 | 68.2 | 18.9 | 1246.0633 | 65.9293 | 36.8099
249 | 68 | 3.42 | 241.174 | 70.5187 | 6.4257
1560 | 63.1 | 23.9 | 1464.343 | 61.2696 | 15.5733
417 | 72.3 | 6.1 | 429.6026 | 70.4267 | 3.7216
317 | 69.9 | 5.34 | 376.2863 | 70.4656 | 5.015
903 | 61.6 | 12.2 | 846.9425 | 69.4215 | 65.3737
1460 | 63 | 22 | 1391.2221 | 63.2374 | 6.3752
1610 | 60.7 | 25.6 | 1518.9255 | 59.333 | 12.9485
1640 | 67 | 21.9 | 1387.0274 | 63.3346 | 98.9196
1400 | 68.9 | 19.5 | 1276.501 | 65.4616 | 32.1962
1040 | 10.9 | 79.2 | 1056.9196 | 13.3449 | 6.3602
411 | 67.5 | 5.74 | 404.3637 | 70.4466 | 8.7415
1160 | 65.6 | 16.5 | 1114.3713 | 67.5377 | 6.5356
966 | 12.4 | 77.6 | 1076.044 | 13.8665 | 18.3268
891 | 68.2 | 10.4 | 726.7741 | 69.8821 | 38.8561
1190 | 73.6 | 22.2 | 1399.5092 | 63.041 | 170.127
1280 | 19.6 | 51.9 | 1457.0148 | 28.0735 | 113.6564
1550 | 33.8 | 43.8 | 1580.0042 | 36.0732 | 6.3698
1030 | 71 | 15.7 | 1067.3109 | 67.9816 | 10.9704
1700 | 72.9 | 25.7 | 1521.814 | 59.2146 | 229.7034
927 | 30.6 | 30.8 | 1623.1084 | 52.6983 | 1135.6178
605 | 71 | 6.76 | 475.7821 | 70.382 | 22.6861
1460 | 59.6 | 24 | 1467.8396 | 61.16 | 2.5156
1170 | 70 | 16.1 | 1091.0209 | 67.7653 | 13.3263
1060 | 62.8 | 17.5 | 1171.0722 | 66.9184 | 33.4411
586 | 69 | 8.13 | 571.1325 | 70.25 | 1.8578
1190 | 72.1 | 16.3 | 1102.742 | 67.6529 | 29.9475
1280 | 64 | 17.8 | 1187.5893 | 66.7185 | 18.7976
1580 | 31.4 | 38.3 | 1635.5265 | 42.703 | 131.8773
1590 | 62.3 | 25.8 | 1524.6667 | 59.0956 | 15.9699
1500 | 50.1 | 44.1 | 1576.0553 | 35.7382 | 213.9876
147 | 69.7 | 2.83 | 199.588 | 70.5258 | 4.3761
1360 | 74.5 | 18.5 | 1225.1902 | 66.2265 | 92.7272
1560 | 36 | 46.4 | 1543.6923 | 33.2692 | 7.8123
883 | 74.1 | 10.2 | 713.218 | 69.9233 | 55.9501
1340 | 68.2 | 23 | 1431.2795 | 62.2295 | 46.7761
1310 | 21 | 57 | 1373.1041 | 24.0895 | 14.8646
214 | 68.7 | 3.63 | 255.9707 | 70.5154 | 5.6486
1260 | 25.2 | 50.2 | 1484.6562 | 29.5748 | 86.5572
444 | 69.9 | 6.08 | 428.2013 | 70.4278 | 0.61203
999 | 66.7 | 14.1 | 969.1944 | 68.7372 | 5.3368
1430 | 59.1 | 23.7 | 1457.2431 | 61.4871 | 6.6894
427 | 69 | 6.02 | 423.9967 | 70.4314 | 2.0608
90 | 60.8 | 3.72 | 262.3112 | 70.5138 | 134.0184
1440 | 32.9 | 52.6 | 1445.5263 | 27.4815 | 29.4011
1560 | 59.9 | 31.8 | 1633.0603 | 51.3541 | 80.1627
1290 | 67.6 | 16.5 | 1114.3713 | 67.5377 | 41.207
1160 | 69.1 | 15.9 | 1079.2098 | 67.8748 | 10.2198
1410 | 62.1 | 19.1 | 1256.3271 | 65.7763 | 45.0604
666 | 70.4 | 8.95 | 627.7619 | 70.141 | 2.0202
1520 | 47.5 | 29.5 | 1605.5644 | 54.4259 | 57.748
1650 | 72.2 | 19.6 | 1281.4697 | 65.3811 | 227.9178
1380 | 66 | 22.2 | 1399.5092 | 63.041 | 9.2644
1250 | 19.3 | 71.7 | 1151.5438 | 16.0606 | 23.4425
1130 | 64.2 | 16.2 | 1096.8928 | 67.7094 | 13.7803
1780 | 72.4 | 25.6 | 1518.9255 | 59.333 | 261.7935
1350 | 46.1 | 23.2 | 1438.8737 | 62.0204 | 264.0106
1140 | 68.1 | 16 | 1085.1265 | 67.8204 | 4.1004
353 | 71.8 | 5.28 | 372.0719 | 70.4682 | 2.2597
1340 | 67.2 | 18.7 | 1235.6838 | 66.0793 | 15.7918
1230 | 64.2 | 16.1 | 1091.0209 | 67.7653 | 38.5123
372 | 70.1 | 5.39 | 379.7977 | 70.4634 | 0.21328
1020 | 12.1 | 71.4 | 1155.597 | 16.1848 | 41.2465
233 | 69.1 | 4.1 | 289.0744 | 70.506 | 6.1769
1230 | 70.7 | 18.8 | 1240.8879 | 66.0047 | 22.2044
182 | 71.1 | 1.73 | 122.0207 | 70.5322 | 5.128
1350 | 44.5 | 35.2 | 1646.3317 | 46.7708 | 122.456
1440 | 23.4 | 58.4 | 1350.3085 | 23.1217 | 10.8233
894 | 72 | 23.9 | 1464.343 | 61.2696 | 549.6641
1190 | 48.5 | 16.6 | 1120.151 | 67.479 | 366.7186
209 | 69.3 | 3.1 | 218.6212 | 70.523 | 1.6193
570 | 67.1 | 8.66 | 607.7794 | 70.1824 | 11.4076
680 | 70.5 | 9.67 | 677.1298 | 70.0238 | 0.23781
1480 | 76.2 | 34.5 | 1645.9793 | 47.7095 | 848.506
1320 | 46.6 | 59.1 | 1339.001 | 22.6565 | 573.7719
387 | 69.6 | 4.94 | 348.1783 | 70.4814 | 2.7901
978 | 60.4 | 13.6 | 937.5668 | 68.9387 | 75.0939
1370 | 48.9 | 31.7 | 1632.1983 | 51.4889 | 98.5356
1470 | 25 | 48.2 | 1516.3669 | 31.4599 | 44.6021
897 | 66.4 | 13.3 | 918.3932 | 69.0521 | 7.6451
1120 | 67.9 | 17.3 | 1159.9312 | 67.048 | 2.8558
974 | 67.7 | 14 | 962.9029 | 68.7788 | 1.3283
114 | 73 | 1.52 | 107.2097 | 70.5327 | 6.1491
1450 | 22.4 | 51.5 | 1463.5571 | 28.4186 | 36.4689
441 | 66.8 | 5.53 | 389.6272 | 70.457 | 16.899
1430 | 71.7 | 25.9 | 1527.4837 | 58.9762 | 174.5891
1010 | 66.7 | 13.4 | 924.8003 | 69.0149 | 15.0555
1480 | 37.3 | 33.5 | 1643.4275 | 49.0575 | 173.9168
1220 | 16.3 | 62 | 1292.9709 | 20.8544 | 27.8551
1460 | 62.6 | 20.5 | 1324.8008 | 64.6244 | 28.5151
1390 | 22.8 | 58.8 | 1343.8389 | 22.8544 | 2.8493
1440 | 32.7 | 42.4 | 1597.407 | 37.6747 | 57.8445
633 | 67.6 | 8.22 | 577.3664 | 70.2392 | 11.0999
1040 | 53.2 | 22.8 | 1423.5452 | 62.4362 | 281.8119
432 | 69.6 | 5.34 | 376.2863 | 70.4656 | 4.8956
1240 | 68.5 | 15.7 | 1067.3109 | 67.9816 | 40.1042
1350 | 62.1 | 22 | 1391.2221 | 63.2374 | 3.5635
384 | 71.3 | 4.29 | 302.4507 | 70.5013 | 9.5213
1380 | 20.8 | 69 | 1188.7767 | 17.2286 | 61.5997
1100 | 68.8 | 15.1 | 1031.1066 | 68.2852 | 6.6051
1650 | 52.4 | 26.7 | 1548.7368 | 58.0051 | 45.115
1390 | 56.2 | 26.3 | 1538.3948 | 58.4941 | 34.6785
842 | 71.2 | 10.8 | 753.7754 | 69.794 | 12.374
573 | 68.3 | 6.31 | 444.3099 | 70.4136 | 26.5896
605 | 69.7 | 8.57 | 601.5676 | 70.1946 | 0.26035
1520 | 63.9 | 45.6 | 1555.3272 | 34.1081 | 889.2273
1110 | 60.2 | 18.9 | 1246.0633 | 65.9293 | 57.5545
645 | 60.1 | 14.1 | 969.1944 | 68.7372 | 214.9958
1570 | 39.5 | 38.1 | 1636.766 | 42.9597 | 17.9243
1430 | 45.3 | 36.6 | 1643.7899 | 44.9123 | 61.2043
1360 | 57.6 | 22.5 | 1411.6827 | 62.7415 | 30.0026
1150 | 69.9 | 12.4 | 860.0591 | 69.3596 | 112.5866
266 | 65.7 | 4.25 | 299.635 | 70.5024 | 24.5738
1350 | 64.1 | 20.4 | 1320.1116 | 64.7114 | 1.567
666 | 67.7 | 8.62 | 605.0192 | 70.1878 | 11.1567
522 | 70.9 | 6.15 | 433.1054 | 70.4236 | 10.7827
146 | 70.7 | 2.58 | 181.962 | 70.5279 | 1.7572
1200 | 66.4 | 16.5 | 1114.3713 | 67.5377 | 11.0887
408 | 70.8 | 5.81 | 409.2737 | 70.443 | 0.12963
618 | 74.6 | 7.88 | 553.7944 | 70.2785 | 24.1822
258 | 67.6 | 4.27 | 301.0429 | 70.5018 | 10.8955
1280 | 23.9 | 51.6 | 1461.9233 | 28.3318 | 63.8509
518 | 56.5 | 8.38 | 588.4382 | 70.2194 | 194.8484
1420 | 28.1 | 58.1 | 1355.1742 | 23.3249 | 28.4155
1180 | 61.3 | 14.6 | 1000.3847 | 68.5195 | 95.2161
462 | 68.4 | 7.12 | 500.9116 | 70.3527 | 5.8358
363 | 68.3 | 4.94 | 348.1783 | 70.4814 | 5.0521
1350 | 30.4 | 54.9 | 1407.6149 | 25.6396 | 27.0954
1390 | 20.8 | 63.5 | 1269.7631 | 19.9963 | 19.9574
1080 | 12.2 | 72.3 | 1143.5003 | 15.816 | 18.4621
291 | 68.9 | 4.44 | 313.0081 | 70.4973 | 3.1985
1180 | 74.1 | 17.5 | 1171.0722 | 66.9184 | 51.6817
1570 | 65.6 | 20.1 | 1305.8543 | 64.9679 | 93.6019
1920 | 58.5 | 29.6 | 1607.1056 | 54.2941 | 148.4677
1040 | 68.3 | 12 | 833.774 | 69.4812 | 58.2054
1150 | 16.5 | 61.8 | 1296.0982 | 20.9725 | 48.5151
448 | 67.2 | 6.74 | 474.3847 | 70.3835 | 11.0645
1030 | 70.4 | 10.7 | 747.0395 | 69.8168 | 107.2928
1060 | 67.2 | 15.6 | 1061.3291 | 68.0339 | 0.69777
302 | 69.8 | 3.91 | 275.6944 | 70.5101 | 1.4286
1050 | 73.1 | 13.8 | 950.2684 | 68.86 | 31.2637
1310 | 61.8 | 22.7 | 1419.6257 | 62.5386 | 16.5988
917 | 70 | 11.8 | 820.5556 | 69.5386 | 12.6378
1290 | 62.9 | 18.4 | 1219.9011 | 66.299 | 18.1169
1420 | 72.1 | 19.8 | 1291.3158 | 65.218 | 69.4826
558 | 67.2 | 19.3 | 1266.4736 | 65.6204 | 672.9771
1490 | 27.6 | 54.2 | 1419.1604 | 26.1838 | 8.7091
1400 | 79.1 | 25.2 | 1507.0134 | 59.8021 | 387.7056
1190 | 67.9 | 17.3 | 1159.9312 | 67.048 | 1.9336
459 | 69.7 | 5.3 | 373.4767 | 70.4673 | 10.3591
1250 | 68.2 | 16.7 | 1125.9069 | 67.4196 | 21.1791
924 | 35.7 | 18.8 | 1240.8879 | 66.0047 | 1052.5111
627 | 69.4 | 10.5 | 733.5386 | 69.8608 | 15.3742
1640 | 27.7 | 51 | 1471.7053 | 28.857 | 39.1724
454 | 72.2 | 7.08 | 498.1217 | 70.3562 | 6.0001
1250 | 68.8 | 12.2 | 846.9425 | 69.4215 | 217.3934
216 | 70.6 | 3.06 | 215.8017 | 70.5234 | 0.0059172
1380 | 24.3 | 56.5 | 1381.2937 | 24.4477 | 0.024043
915 | 39.3 | 46.1 | 1548.0972 | 33.5813 | 568.1065
1830 | 59.5 | 40.9 | 1613.8617 | 39.4587 | 464.0555
955 | 69.4 | 14.3 | 981.7247 | 68.6521 | 1.5134
1060 | 67.6 | 15.1 | 1031.1066 | 68.2852 | 1.5847
588 | 69.5 | 8.53 | 598.8052 | 70.1999 | 0.64583
310 | 73.4 | 4.14 | 291.8908 | 70.505 | 8.8189
1440 | 61.5 | 20.3 | 1315.3907 | 64.7976 | 31.6155
1110 | 41.7 | 43 | 1590.1669 | 36.9806 | 330.2537
399 | 69.4 | 5.91 | 416.286 | 70.4376 | 1.4757
282 | 66.6 | 4.65 | 327.7838 | 70.4911 | 17.941
1090 | 60.9 | 17.2 | 1154.3225 | 67.1118 | 44.1128
1440 | 57 | 17.7 | 1182.1098 | 66.7859 | 184.6033
291 | 67.8 | 3.78 | 266.5378 | 70.5126 | 8.1578
1360 | 27.6 | 51.8 | 1458.6521 | 28.1593 | 13.3131
333 | 65.3 | 5.28 | 372.0719 | 70.4682 | 28.7491
1290 | 68.7 | 19.1 | 1256.3271 | 65.7763 | 10.0627
1510 | 63.1 | 24 | 1467.8396 | 61.16 | 6.138
1560 | 36.4 | 45.2 | 1561.003 | 34.5355 | 3.4778
252 | 69.3 | 3.36 | 236.9458 | 70.5196 | 1.7901
1670 | 59 | 23.6 | 1453.6399 | 61.5949 | 69.2644
1530 | 25.1 | 68.8 | 1191.6021 | 17.3198 | 213.4976
1160 | 34.3 | 32.9 | 1640.6687 | 49.8683 | 550.9987
1520 | 63.6 | 21.4 | 1365.5479 | 63.8106 | 31.9104
1410 | 57.3 | 49.3 | 1499.0636 | 30.407 | 733.831
1010 | 66.6 | 18.1 | 1203.8677 | 66.512 | 50.2132
1560 | 25.4 | 58.6 | 1347.071 | 22.9876 | 66.3831
1330 | 69.1 | 18.1 | 1203.8677 | 66.512 | 27.9493
1580 | 60.3 | 19.5 | 1276.501 | 65.4616 | 149.6843
876 | 23.6 | 98.5 | 865.5692 | 8.7875 | 219.5554
1380 | 31.1 | 46.3 | 1545.1659 | 33.3729 | 41.6063
1130 | 64.1 | 18 | 1198.4685 | 66.5816 | 12.4204
1100 | 69.2 | 15.1 | 1031.1066 | 68.2852 | 7.1769
369 | 69.4 | 4.06 | 286.2579 | 70.5069 | 10.3703
267 | 68.7 | 3.95 | 278.5116 | 70.5093 | 3.4504
226 | 69.8 | 2.91 | 205.2278 | 70.525 | 1.102
1290 | 55.3 | 21.9 | 1387.0274 | 63.3346 | 77.1302
1060 | 67.7 | 14 | 962.9029 | 68.7788 | 13.7574
750 | 70.6 | 8.64 | 606.3994 | 70.1851 | 27.7177
1360 | 64 | 21.6 | 1374.2405 | 63.6222 | 0.41359
180 | 66.1 | 3.15 | 222.1454 | 70.5224 | 21.9299
852 | 76.2 | 14 | 962.9029 | 68.7788 | 71.5041
1510 | 30.6 | 51.4 | 1465.1896 | 28.5056 | 7.0686
1360 | 68.4 | 21.5 | 1369.9109 | 63.7168 | 22.0637
1220 | 67.4 | 17.5 | 1171.0722 | 66.9184 | 3.4297
912 | 71.1 | 10.5 | 733.5386 | 69.8608 | 44.0786
1380 | 61.5 | 23.8 | 1460.8108 | 61.3786 | 8.738
333 | 69.6 | 5.03 | 354.5049 | 70.4781 | 1.3889
454 | 71.3 | 6.25 | 440.109 | 70.4174 | 1.0367
1370 | 35.2 | 55.9 | 1391.1471 | 24.8864 | 106.9687
1100 | 68.6 | 17.2 | 1154.3225 | 67.1118 | 6.1567
1520 | 58.4 | 25.7 | 1521.814 | 59.2146 | 0.66789
1430 | 68.8 | 20.8 | 1338.6761 | 64.3594 | 30.8593
1550 | 63.5 | 24.3 | 1478.1157 | 60.8278 | 14.0431
142 | 68.7 | 2.49 | 175.6162 | 70.5286 | 4.8532
1340 | 61.4 | 20.4 | 1320.1116 | 64.7114 | 11.4934
1020 | 73.7 | 18.2 | 1209.2397 | 66.4417 | 100.5194
1150 | 58.3 | 20 | 1301.0391 | 65.052 | 76.0622
1420 | 28 | 86.8 | 973.4029 | 11.2143 | 548.1821
458 | 72.1 | 5.24 | 369.2619 | 70.4698 | 13.1761
364 | 72.9 | 5.3 | 373.4767 | 70.4673 | 6.0379
1430 | 29 | 52 | 1455.3764 | 27.988 | 1.8843
1460 | 65.1 | 22.8 | 1423.5452 | 62.4362 | 8.8711
1130 | 70.7 | 14.7 | 1006.5675 | 68.474 | 25.3068
519 | 72.4 | 6.63 | 466.6966 | 70.3916 | 7.6877
1170 | 63.8 | 19.5 | 1276.501 | 65.4616 | 17.9121
873 | 69 | 10.7 | 747.0395 | 69.8168 | 21.8609
420 | 75.4 | 5.45 | 384.0108 | 70.4607 | 26.1268
354 | 69.2 | 5.07 | 357.3164 | 70.4766 | 1.6444
1530 | 28.3 | 60.4 | 1318.1924 | 21.8244 | 101.8607
1480 | 60.4 | 17.7 | 1182.1098 | 66.7859 | 159.3158
384 | 69.6 | 5.41 | 381.2022 | 70.4625 | 0.75438
648 | 78.9 | 7.67 | 539.2072 | 70.3008 | 89.7564
1680 | 64.8 | 28.5 | 1588.3371 | 55.7311 | 93.4679
1360 | 64.4 | 19.4 | 1271.5023 | 65.5414 | 11.7644
903 | 72.1 | 13.3 | 918.3932 | 69.0521 | 9.6061
1620 | 28.7 | 46.7 | 1539.2404 | 32.9602 | 26.8613
1240 | 48.4 | 33.2 | 1642.1669 | 49.4629 | 217.1788
1250 | 68.8 | 17.4 | 1165.5145 | 66.9836 | 12.834
1270 | 59.3 | 23.2 | 1438.8737 | 62.0204 | 45.4953
1230 | 18.2 | 57.9 | 1358.4242 | 23.4616 | 49.715
1530 | 32 | 48.5 | 1511.6863 | 31.1688 | 1.1389
1290 | 21.4 | 99.8 | 854.9263 | 8.5664 | 417.5529
1280 | 63 | 20.5 | 1324.8008 | 64.6244 | 5.3199
1240 | 30.8 | 47.2 | 1531.7234 | 32.4518 | 116.4079
270 | 67.1 | 3.8 | 267.9466 | 70.5123 | 11.6492
1020 | 29.6 | 33.7 | 1644.1384 | 48.7875 | 888.517
1010 | 68 | 13.3 | 918.3932 | 69.0521 | 12.3167
1300 | 61.6 | 21.8 | 1382.7989 | 63.4311 | 12.5108
372 | 78.2 | 5.6 | 394.5404 | 70.4536 | 60.6846
428 | 68.5 | 5.77 | 406.4682 | 70.4451 | 4.4027
1350 | 62.5 | 21.4 | 1365.5479 | 63.8106 | 2.0407
1650 | 64.1 | 21.7 | 1378.5365 | 63.527 | 98.7663
276 | 66.9 | 4.1 | 289.0744 | 70.506 | 13.2312
1100 | 41.7 | 34.4 | 1645.8349 | 47.844 | 435.7302
408 | 69.8 | 5.43 | 382.6066 | 70.4616 | 1.2991
1150 | 70.5 | 17.6 | 1176.6041 | 66.8525 | 14.2497
250 | 64.9 | 14 | 962.9029 | 68.7788 | 693.9366
126 | 69.1 | 2.39 | 168.5649 | 70.5292 | 4.4629
1240 | 27 | 58.1 | 1355.1742 | 23.3249 | 31.2261
249 | 68 | 3.67 | 258.7888 | 70.5147 | 6.4515
1200 | 63.6 | 17.4 | 1165.5145 | 66.9836 | 13.0373
1000 | 20.6 | 71.9 | 1148.8534 | 15.9785 | 50.956
1370 | 65.6 | 18.7 | 1235.6838 | 66.0793 | 24.3287
1340 | 72.1 | 17.9 | 1193.0423 | 66.6504 | 58.5467
255 | 67.7 | 3.65 | 257.3798 | 70.515 | 7.9318
252 | 69.4 | 4.08 | 287.6662 | 70.5064 | 2.9234
1620 | 36.7 | 65.4 | 1241.0304 | 18.976 | 505.9842
813 | 9.3 | 79.6 | 1052.2256 | 13.2189 | 91.8039
636 | 71 | 10.1 | 706.4268 | 69.9432 | 7.7422
1370 | 27.9 | 63.6 | 1268.232 | 19.9408 | 77.1841
187 | 69.8 | 3.34 | 235.5364 | 70.5199 | 3.665
1390 | 25.2 | 52.4 | 1448.813 | 27.6491 | 10.6186
909 | 9.6 | 82.2 | 1022.5443 | 12.4397 | 25.2854
1180 | 69.2 | 18 | 1198.4685 | 66.5816 | 7.3117
1260 | 65.6 | 19.2 | 1261.4151 | 65.6987 | 0.012417
998 | 72.4 | 14 | 962.9029 | 68.7788 | 14.7587
114 | 67.2 | 2.15 | 151.6407 | 70.5306 | 12.9853
1270 | 62.8 | 15.3 | 1043.2573 | 68.1868 | 97.6933
554 | 66.2 | 10.3 | 720.0005 | 69.903 | 50.5213
396 | 74.4 | 5.13 | 361.533 | 70.4743 | 16.9982
336 | 70.2 | 4.98 | 350.9903 | 70.48 | 0.37855
679 | 73.8 | 8.19 | 575.2889 | 70.2428 | 27.0212
1230 | 63.6 | 17.7 | 1182.1098 | 66.7859 | 13.2134
1580 | 45.5 | 27.9 | 1576.3837 | 56.5012 | 121.0441
1300 | 60.5 | 23.5 | 1450.0013 | 61.7022 | 31.5012
1090 | 65.1 | 15.8 | 1073.2712 | 67.9286 | 8.3746
1250 | 68.1 | 16.3 | 1102.742 | 67.6529 | 29.1665
868 | 49.5 | 19.1 | 1256.3271 | 65.7763 | 466.3527
106 | 68.7 | 1.9 | 134.0101 | 70.5316 | 4.4029
507 | 68.8 | 7.03 | 494.6336 | 70.3604 | 2.6391
1420 | 66 | 21.2 | 1356.7222 | 63.9963 | 9.3633
1570 | 46.4 | 34.7 | 1646.1966 | 47.4408 | 8.8388
1030 | 60.8 | 15.8 | 1073.2712 | 67.9286 | 53.3175
1280 | 64.7 | 14.5 | 994.1831 | 68.5643 | 124.056
1670 | 61 | 23.4 | 1446.3274 | 61.8089 | 67.4833
405 | 66.8 | 6.34 | 446.4099 | 70.4117 | 15.3347
387 | 67.6 | 5.22 | 367.8568 | 70.4707 | 8.7302
1050 | 66.5 | 14.9 | 1018.876 | 68.3809 | 4.8319
1360 | 20.7 | 63.5 | 1269.7631 | 19.9963 | 11.3722
1210 | 69.3 | 15.1 | 1031.1066 | 68.2852 | 43.779
1760 | 40.3 | 43.9 | 1578.6959 | 35.9612 | 62.7345
1380 | 64.9 | 21.7 | 1378.5365 | 63.527 | 1.8879
726 | 71.2 | 9.31 | 652.4917 | 70.085 | 8.4611
1350 | 62.3 | 18.7 | 1235.6838 | 66.0793 | 31.7399
1110 | 73.4 | 19 | 1251.2098 | 65.8531 | 83.591
96 | 56.1 | 23.1 | 1435.0941 | 62.1253 | 2431.6156
1320 | 68.7 | 17.6 | 1176.6041 | 66.8525 | 30.8804
402 | 66 | 5.93 | 417.6882 | 70.4365 | 20.0109
1020 | 73.8 | 13.3 | 918.3932 | 69.0521 | 36.333
223 | 71.2 | 3.19 | 224.9647 | 70.5219 | 0.46503
228 | 71.4 | 3.34 | 235.5364 | 70.5199 | 0.8505
1290 | 20.6 | 59.7 | 1329.3645 | 22.2674 | 4.8502
1980 | 57 | 31.6 | 1631.3072 | 51.6236 | 191.32
1100 | 67.7 | 13.2 | 911.9706 | 69.0887 | 49.1555
978 | 60 | 16 | 1085.1265 | 67.8204 | 76.4884
183 | 67.7 | 2.91 | 205.2278 | 70.525 | 8.6408
1050 | 74 | 14.7 | 1006.5675 | 68.474 | 33.0567
1500 | 43.9 | 33.9 | 1644.7475 | 48.5176 | 49.3098
1200 | 16.6 | 63.8 | 1265.1758 | 19.8303 | 16.1094
148 | 69.5 | 2.01 | 141.7677 | 70.5312 | 1.1153
987 | 72.1 | 14.7 | 1006.5675 | 68.474 | 13.6595
1370 | 30.3 | 38.1 | 1636.766 | 42.9597 | 255.3296
264 | 66.9 | 3.34 | 235.5364 | 70.5199 | 14.1857
1590 | 46.6 | 59.2 | 1337.3912 | 22.5911 | 661.6675
1100 | 67.4 | 15.3 | 1043.2573 | 68.1868 | 4.9199
1100 | 65.2 | 18.8 | 1240.8879 | 66.0047 | 27.1622
996 | 71.9 | 15.1 | 1031.1066 | 68.2852 | 14.7131
906 | 68.3 | 14.5 | 994.1831 | 68.5643 | 10.4574
1480 | 67.1 | 22.1 | 1395.3827 | 63.1395 | 25.2501
1030 | 44.1 | 44.7 | 1567.9513 | 35.0772 | 467.9785
1280 | 20 | 54.4 | 1415.8611 | 26.0269 | 60.9794
1220 | 70 | 13.2 | 911.9706 | 69.0887 | 127.5736
1380 | 62.8 | 16.6 | 1120.151 | 67.479 | 112.0877
1290 | 78.8 | 21.4 | 1365.5479 | 63.8106 | 232.3047
1150 | 23.5 | 59.7 | 1329.3645 | 22.2674 | 44.494
282 | 69.6 | 3.17 | 223.5551 | 70.5221 | 5.4131
701 | 68.6 | 9.1 | 638.0766 | 70.1183 | 7.5941
100 | 70.1 | 1.75 | 123.4312 | 70.5321 | 0.92011
1650 | 35.1 | 74.6 | 1113.4392 | 14.9255 | 791.5841
1270 | 22.5 | 53.6 | 1429.057 | 26.6615 | 51.1126
1170 | 57.4 | 22.4 | 1407.6593 | 62.8419 | 105.0629
1310 | 45.3 | 19.8 | 1291.3158 | 65.218 | 397.1918
282 | 75.2 | 3.97 | 279.9201 | 70.5088 | 22.0128
1390 | 63.6 | 19.6 | 1281.4697 | 65.3811 | 18.9064
1390 | 30.7 | 47.9 | 1521.0153 | 31.754 | 24.0398
1550 | 64.3 | 24.1 | 1471.3007 | 61.0498 | 18.837
897 | 66.4 | 13.4 | 924.8003 | 69.0149 | 7.8703
1220 | 15.6 | 72.6 | 1139.5099 | 15.6957 | 8.6633
1570 | 61.6 | 22.4 | 1407.6593 | 62.8419 | 36.7466
1250 | 18.9 | 65.4 | 1241.0304 | 18.976 | 0.11324
1640 | 47.3 | 42 | 1602.0354 | 38.1437 | 85.7631
924 | 60.9 | 13.6 | 937.5668 | 68.9387 | 64.8672
1970 | 59 | 29.1 | 1599.0721 | 54.9509 | 200.1836
1350 | 40.9 | 48 | 1519.4696 | 31.6556 | 123.8226
1120 | 67.3 | 16.9 | 1137.3466 | 67.2986 | 0.40195
1520 | 45.6 | 39.3 | 1628.3584 | 41.4341 | 33.0394
110 | 71.5 | 1.84 | 129.7786 | 70.5318 | 1.4599
1570 | 30.3 | 55.3 | 1401.0225 | 25.3349 | 62.7932
1220 | 79.7 | 14.5 | 994.1831 | 68.5643 | 192.1193
882 | 79.5 | 12.7 | 879.6329 | 69.2624 | 104.8153
874 | 65.7 | 15 | 1025.0012 | 68.3334 | 37.3928
991 | 71.3 | 13.7 | 943.9259 | 68.8997 | 8.7215
1610 | 61.6 | 31.4 | 1629.4369 | 51.8929 | 94.7325
879 | 11.9 | 76.7 | 1087.0499 | 14.1727 | 62.985
1390 | 68.9 | 15.2 | 1037.1921 | 68.2363 | 166.7115
606 | 68 | 7.88 | 553.7944 | 70.2785 | 8.8321
182 | 70.6 | 2.58 | 181.962 | 70.5279 | 0.0051966
1540 | 57.6 | 26.3 | 1538.3948 | 58.4941 | 0.80285
339 | 67.6 | 3.99 | 281.3285 | 70.5084 | 12.9017
1280 | 63.8 | 19.6 | 1281.4697 | 65.3811 | 2.5028
1460 | 33 | 48.5 | 1511.6863 | 31.1688 | 6.9219
110 | 71.3 | 1.63 | 114.9679 | 70.5324 | 0.6221
1420 | 62.1 | 17.3 | 1159.9312 | 67.048 | 114.8307
653 | 72.2 | 8.19 | 575.2889 | 70.2428 | 11.8974
366 | 68.7 | 4.16 | 293.2989 | 70.5046 | 10.3167
1370 | 66.3 | 17 | 1143.03 | 67.2371 | 69.6921
756 | 73.5 | 8.87 | 622.2548 | 70.1527 | 35.0986
1360 | 46.4 | 56.5 | 1381.2937 | 24.4477 | 482.5102
170 | 68.9 | 2.26 | 159.3978 | 70.53 | 2.8071
88.8 | 69.7 | 1.63 | 114.9679 | 70.5324 | 1.6077
974 | 73.1 | 12.9 | 892.6119 | 69.1947 | 24.0995
1150 | 67.3 | 24.1 | 1471.3007 | 61.0498 | 176.9644
1520 | 61.4 | 27.2 | 1560.8688 | 57.3849 | 18.3523
1550 | 64.6 | 22.9 | 1427.4298 | 62.3332 | 25.2067
526 | 70.6 | 6.99 | 491.8424 | 70.3637 | 1.6144
1060 | 64.3 | 13.3 | 918.3932 | 69.0521 | 49.3687
891 | 70 | 12.9 | 892.6119 | 69.1947 | 0.65194
1210 | 18.6 | 57.4 | 1366.5692 | 23.8078 | 59.867
396 | 67.3 | 14 | 962.9029 | 68.7788 | 431.483
1020 | 67.4 | 12.7 | 879.6329 | 69.2624 | 29.7877
342 | 71.9 | 4.88 | 343.9597 | 70.4836 | 2.0114
1470 | 48.1 | 23 | 1431.2795 | 62.2295 | 201.6467
1530 | 62.2 | 23.8 | 1460.8108 | 61.3786 | 7.0693
1210 | 29.9 | 47.4 | 1528.6849 | 32.2507 | 141.1894
494 | 70.3 | 7.39 | 519.7269 | 70.3284 | 0.88493
1270 | 54.5 | 17.3 | 1159.9312 | 67.048 | 173.6368
936 | 72.6 | 13.8 | 950.2684 | 68.86 | 14.2594
1020 | 14.4 | 80.4 | 1042.9407 | 12.9719 | 2.7425
1360 | 21.5 | 55.7 | 1394.4368 | 25.0348 | 14.0787
1140 | 70.7 | 16.1 | 1091.0209 | 67.7653 | 11.8171
900 | 70.1 | 14.1 | 969.1944 | 68.7372 | 8.2529
1400 | 58.4 | 21.5 | 1369.9109 | 63.7168 | 29.4776
223 | 70.9 | 2.91 | 205.2278 | 70.525 | 0.56251
216 | 65.9 | 3.74 | 263.7201 | 70.5134 | 24.3253
1170 | 18.8 | 69.4 | 1183.1538 | 17.0483 | 3.2995
585 | 66.2 | 8.26 | 580.1356 | 70.2343 | 16.3075
1050 | 71.6 | 14.1 | 969.1944 | 68.7372 | 16.9178
211 | 71.5 | 2.91 | 205.2278 | 70.525 | 0.99508
1200 | 69.8 | 17.5 | 1171.0722 | 66.9184 | 9.4214
1440 | 67.6 | 20.3 | 1315.3907 | 64.7976 | 28.5951
1400 | 62.8 | 20.9 | 1343.2366 | 64.2697 | 6.464
544 | 64.8 | 10.2 | 713.218 | 69.9233 | 64.4986
558 | 73.2 | 8.51 | 597.4237 | 70.2025 | 11.0608
1460 | 63.3 | 25.4 | 1513.041 | 59.5685 | 17.6818
1340 | 22.1 | 50.1 | 1486.2663 | 29.666 | 85.8221
296 | 68.5 | 4.08 | 287.6662 | 70.5064 | 4.1185
1370 | 25.1 | 51.9 | 1457.0148 | 28.0735 | 18.9558
675 | 79.3 | 9.93 | 694.8622 | 69.9761 | 87.4629
972 | 10.9 | 81.1 | 1034.9281 | 12.7611 | 8.7535
1660 | 36.7 | 59 | 1340.6122 | 22.7222 | 331.6402
777 | 66 | 19.2 | 1261.4151 | 65.6987 | 313.5457
1190 | 69.6 | 14.2 | 975.4684 | 68.695 | 62.2975
1880 | 57.9 | 26.8 | 1551.2337 | 57.8819 | 144.3828
1200 | 60.8 | 19.9 | 1296.1929 | 65.1353 | 31.1552
1830 | 60.5 | 38.5 | 1634.2204 | 42.4473 | 377.1012
122 | 70 | 1.73 | 122.0207 | 70.5322 | 0.28322
967 | 68.7 | 15.5 | 1055.326 | 68.0856 | 10.7987
1210 | 69.1 | 17 | 1143.03 | 67.2371 | 9.4616
1350 | 69.9 | 18.4 | 1219.9011 | 66.299 | 35.5767
444 | 67.9 | 6.65 | 468.0947 | 70.3902 | 6.9765
1190 | 67.4 | 16.6 | 1120.151 | 67.479 | 6.5234
1120 | 65.5 | 19 | 1251.2098 | 65.8531 | 23.1218
1470 | 26.1 | 50.1 | 1486.2663 | 29.666 | 13.0698
1000 | 20 | 54.3 | 1417.5107 | 26.1052 | 270.1224
346 | 67.9 | 4.56 | 321.4521 | 70.4939 | 7.5332
261 | 70.1 | 3.91 | 275.6944 | 70.5101 | 0.4566
1540 | 64.8 | 22.6 | 1415.6715 | 62.6403 | 25.3123
1730 | 64.7 | 25.5 | 1516.0012 | 59.451 | 88.7251
1160 | 18.9 | 67.8 | 1205.8673 | 17.7857 | 4.052
1500 | 60.2 | 37.6 | 1639.5636 | 43.6054 | 301.3988
996 | 47.6 | 45.2 | 1561.003 | 34.5355 | 597.1058
561 | 67.4 | 7.71 | 541.9873 | 70.2967 | 8.8735
1430 | 56 | 28 | 1578.4615 | 56.3736 | 29.5816
202 | 69.4 | 3.15 | 222.1454 | 70.5224 | 1.8018
1360 | 22.7 | 51.5 | 1463.5571 | 28.4186 | 47.0274
876 | 70.5 | 12 | 833.774 | 69.4812 | 3.4198
1260 | 23.5 | 68.9 | 1190.1883 | 17.2741 | 45.2716
1850 | 67.5 | 23.3 | 1442.6182 | 61.9149 | 252.8813
1080 | 67.5 | 16 | 1085.1265 | 67.8204 | 0.13776
270 | 67.5 | 3.55 | 250.3342 | 70.5167 | 9.617
1550 | 17.4 | 66.9 | 1218.9016 | 18.2198 | 147.1101
1220 | 66.1 | 18.4 | 1219.9011 | 66.299 | 0.039604
1200 | 78.7 | 14.6 | 1000.3847 | 68.5195 | 156.8691
1310 | 70.1 | 18.1 | 1203.8677 | 66.512 | 27.9201
149 | 69.5 | 2.13 | 150.2303 | 70.5307 | 1.0643
1450 | 31.1 | 48.8 | 1506.9757 | 30.8806 | 4.3844
1700 | 59.1 | 27.4 | 1565.4757 | 57.1341 | 28.0382
1050 | 70.8 | 14.6 | 1000.3847 | 68.5195 | 8.489
1280 | 24.7 | 49.1 | 1502.2371 | 30.5955 | 100.7305
1660 | 48 | 40.6 | 1616.8386 | 39.8236 | 69.3418
1610 | 62.3 | 28.6 | 1590.2103 | 55.6018 | 45.3896
324 | 69.5 | 4.58 | 322.8592 | 70.4933 | 0.98835
283 | 70.5 | 3.93 | 277.103 | 70.5097 | 0.046545
1560 | 64.8 | 21 | 1347.7646 | 64.1793 | 60.5547
1190 | 15.2 | 68.1 | 1201.5636 | 17.6441 | 6.1523
1490 | 63.9 | 22.8 | 1423.5452 | 62.4362 | 8.0419
1020 | 13.5 | 83.4 | 1009.319 | 12.1021 | 2.1064
1160 | 71.4 | 15.6 | 1061.3291 | 68.0339 | 24.3358
1580 | 47.6 | 35.3 | 1646.2904 | 46.6371 | 6.7972
1230 | 64 | 17.2 | 1154.3225 | 67.1118 | 17.3333
1260 | 78.8 | 18.5 | 1225.1902 | 66.2265 | 159.7116
288 | 67 | 3.97 | 279.9201 | 70.5088 | 12.3991
1030 | 62.7 | 18.6 | 1230.4511 | 66.1533 | 65.5983
1500 | 26.1 | 55.6 | 1396.0825 | 25.1094 | 15.4063
600 | 8.4 | 126 | 683.2413 | 5.4226 | 18.1211
1610 | 36.9 | 74 | 1121.1636 | 15.1509 | 792.2281
261 | 68.1 | 3.32 | 234.1269 | 70.5201 | 6.8218
1240 | 31.4 | 53.4 | 1432.3543 | 26.8231 | 70.3725
1560 | 57.3 | 42 | 1602.0354 | 38.1437 | 369.3242
1690 | 63.1 | 26 | 1530.265 | 58.8563 | 52.0918
1930 | 60.6 | 36.3 | 1644.6798 | 45.308 | 342.5897
303 | 68.4 | 3.7 | 260.9023 | 70.5141 | 6.8368
858 | 9.8 | 84.3 | 999.5909 | 11.8575 | 31.0135
1560 | 48.7 | 34.2 | 1645.4736 | 48.1133 | 10.1032
902 | 70.5 | 12.8 | 886.1296 | 69.2289 | 1.9522
1270 | 73.3 | 18 | 1198.4685 | 66.5816 | 51.9721
152 | 73.8 | 1.92 | 135.4206 | 70.5316 | 11.0499
1380 | 62.8 | 19.8 | 1291.3158 | 65.218 | 16.3525
1150 | 64.8 | 16 | 1085.1265 | 67.8204 | 14.7446
1480 | 64 | 23.6 | 1453.6399 | 61.5949 | 6.7126
1610 | 54.3 | 30.4 | 1618.2781 | 53.2328 | 1.2304
1390 | 71.4 | 36.7 | 1643.4534 | 44.7807 | 794.3943
343 | 73.8 | 4.84 | 341.1471 | 70.4849 | 10.9942
330 | 68.4 | 4.44 | 313.0081 | 70.4973 | 4.7845
596 | 72 | 15 | 1025.0012 | 68.3334 | 259.2862
919 | 71.1 | 12.3 | 853.5074 | 69.3908 | 8.6508
1530 | 63.1 | 23.8 | 1460.8108 | 61.3786 | 9.3578
1530 | 61.8 | 25.3 | 1510.0451 | 59.6856 | 5.0027
1300 | 61.8 | 20.9 | 1343.2366 | 64.2697 | 8.5965
790 | 68.7 | 10.6 | 740.2938 | 69.839 | 4.5978
1510 | 57.1 | 20 | 1301.0391 | 65.052 | 121.5606
1080 | 69.7 | 15.1 | 1031.1066 | 68.2852 | 5.1949
794 | 72.7 | 11.1 | 773.9231 | 69.7228 | 9.4022
1390 | 37.8 | 43 | 1590.1669 | 36.9806 | 54.1924
1590 | 66.1 | 23.2 | 1438.8737 | 62.0204 | 47.1514
1470 | 64.3 | 20.8 | 1338.6761 | 64.3594 | 23.0406
225 | 68.4 | 2.85 | 200.998 | 70.5256 | 5.2878
976 | 76.9 | 13.9 | 956.5941 | 68.8197 | 65.794
756 | 65.6 | 11.1 | 773.9231 | 69.7228 | 17.4266
1450 | 61.9 | 23.7 | 1457.2431 | 61.4871 | 0.24061
1700 | 60.4 | 25.4 | 1513.041 | 59.5685 | 47.3822
393 | 66.6 | 6.1 | 429.6026 | 70.4267 | 16.4329
1480 | 43.6 | 34 | 1645.0143 | 48.3828 | 59.2483
876 | 67 | 12.5 | 866.5974 | 69.3278 | 5.5367
156 | 69.7 | 2.15 | 151.6407 | 70.5306 | 0.71523
502 | 70.1 | 6.15 | 433.1054 | 70.4236 | 6.445
99 | 69.2 | 1.58 | 111.4415 | 70.5326 | 1.9825
184 | 71.5 | 2.45 | 172.7957 | 70.5288 | 1.1108
1320 | 65.7 | 17.8 | 1187.5893 | 66.7185 | 24.4573
1420 | 69.2 | 19.3 | 1266.4736 | 65.6204 | 44.2988
1350 | 66.2 | 20 | 1301.0391 | 65.052 | 4.5201
1130 | 65.4 | 17 | 1143.03 | 67.2371 | 3.6016
1510 | 63 | 22.3 | 1403.6014 | 62.9418 | 15.1255
1380 | 65.8 | 36.7 | 1643.4534 | 44.7807 | 534.5235
950 | 70 | 12.6 | 873.1221 | 69.2954 | 8.3913
855 | 67.9 | 11.6 | 807.289 | 69.5939 | 5.9099
1350 | 40 | 39.7 | 1625.0645 | 40.9336 | 101.9385
1050 | 70.4 | 12.4 | 860.0591 | 69.3596 | 49.2746
1610 | 28 | 50.7 | 1476.5755 | 29.1238 | 25.0428
393 | 67.6 | 4.75 | 334.8178 | 70.488 | 12.8622
1660 | 64.2 | 23.1 | 1435.0941 | 62.1253 | 71.8725
249 | 67.8 | 3 | 211.5723 | 70.5241 | 9.2919
1900 | 56 | 30.9 | 1624.2388 | 52.5644 | 113.3831
1020 | 62.2 | 19 | 1251.2098 | 65.8531 | 84.7543
588 | 68.6 | 8.38 | 588.4382 | 70.2194 | 2.6226
582 | 63.6 | 7.94 | 557.9584 | 70.2718 | 45.2855
1030 | 69 | 12 | 833.774 | 69.4812 | 51.6658
348 | 65.9 | 21.7 | 1378.5365 | 63.527 | 1424.2525
1620 | 28 | 58.4 | 1350.3085 | 23.1217 | 120.9547
1640 | 59.4 | 23.2 | 1438.8737 | 62.0204 | 60.9019
1050 | 14.6 | 73.7 | 1125.0568 | 15.2654 | 7.9679
1560 | 61.5 | 27 | 1556.1216 | 57.6341 | 14.965
1340 | 20.2 | 65.4 | 1241.0304 | 18.976 | 14.5822
182 | 70.2 | 2.7 | 190.4228 | 70.527 | 0.20167
278 | 73.2 | 4.03 | 284.1454 | 70.5075 | 7.2998
66 | 68.6 | 1.03 | 72.6494 | 70.5334 | 3.7971
1380 | 65.4 | 19.8 | 1291.3158 | 65.218 | 10.539
225 | 67.1 | 2.98 | 210.1624 | 70.5243 | 12.0199
1310 | 65.7 | 22.7 | 1419.6257 | 62.5386 | 26.0479
228 | 68.1 | 3.44 | 242.5833 | 70.5184 | 6.1328
1290 | 17.6 | 69.5 | 1181.7539 | 17.0037 | 16.0074
1030 | 70.6 | 13.7 | 943.9259 | 68.8997 | 12.7876
348 | 71.7 | 5.34 | 376.2863 | 70.4656 | 2.5925
1730 | 60.7 | 31 | 1625.3388 | 52.4303 | 83.0205
1410 | 26.6 | 56.2 | 1386.2172 | 24.6658 | 4.4967
317 | 70.8 | 4.6 | 324.2663 | 70.4927 | 0.16498
1030 | 12.8 | 80.2 | 1045.2491 | 13.033 | 0.36492
1120 | 70.1 | 15.5 | 1055.326 | 68.0856 | 9.6453
190 | 71.8 | 3 | 211.5723 | 70.5241 | 2.2496
1190 | 19.9 | 65.5 | 1239.5397 | 18.9243 | 4.2303
1500 | 63 | 23.3 | 1442.6182 | 61.9149 | 5.5757
1230 | 42.7 | 24.2 | 1474.726 | 60.9391 | 412.6664
120 | 68.1 | 2.28 | 160.8082 | 70.5299 | 8.1289
732 | 73.1 | 8.17 | 573.9036 | 70.2452 | 41.5371
496 | 65 | 9.5 | 665.5071 | 70.0534 | 63.9175
1330 | 64.1 | 18.8 | 1240.8879 | 66.0047 | 14.2353
1170 | 14 | 81.1 | 1034.9281 | 12.7611 | 25.9056
1510 | 61.3 | 21.3 | 1361.1516 | 63.9038 | 36.3756
1440 | 74.2 | 34.6 | 1646.0998 | 47.5751 | 765.624
1550 | 66.8 | 18.2 | 1209.2397 | 66.4417 | 155.2377
304 | 66.1 | 7.08 | 498.1217 | 70.3562 | 68.4521
1460 | 65.3 | 24.5 | 1484.788 | 60.6036 | 22.877
91.2 | 70.2 | 1.75 | 123.4312 | 70.5321 | 1.498
1700 | 41.5 | 46.2 | 1546.6343 | 33.4769 | 95.7889
1380 | 17.8 | 83 | 1013.6948 | 12.2132 | 210.4487
778 | 75.9 | 10.2 | 713.218 | 69.9233 | 41.3265
1480 | 63.5 | 21.5 | 1369.9109 | 63.7168 | 16.2363
554 | 61.6 | 11.5 | 800.6382 | 69.6207 | 145.5887
1220 | 70.7 | 16.3 | 1102.742 | 67.6529 | 27.6513
1200 | 19.6 | 63.1 | 1275.9082 | 20.2204 | 8.0818
818 | 68.7 | 11.7 | 813.9282 | 69.5665 | 0.77299
147 | 68.4 | 2.13 | 150.2303 | 70.5307 | 4.5537
1630 | 63.2 | 24.8 | 1494.528 | 60.2632 | 33.14
834 | 76 | 12 | 833.774 | 69.4812 | 42.4952
1430 | 64.4 | 24.6 | 1488.0705 | 60.4907 | 19.7874
108 | 71.7 | 1.73 | 122.0207 | 70.5322 | 1.6264
1380 | 62.8 | 19.6 | 1281.4697 | 65.3811 | 19.6303
175 | 71.1 | 2.28 | 160.8082 | 70.5299 | 0.59406
1730 | 63.6 | 25.9 | 1527.4837 | 58.9762 | 76.1642
1110 | 65.8 | 15.6 | 1061.3291 | 68.0339 | 8.1547
972 | 69.5 | 13.3 | 918.3932 | 69.0521 | 4.0393
482 | 69.2 | 6.44 | 453.4082 | 70.405 | 2.544
345 | 68.8 | 4.77 | 336.2244 | 70.4873 | 2.9498
122 | 70.7 | 1.52 | 107.2097 | 70.5327 | 0.3202
1490 | 57.8 | 20.4 | 1320.1116 | 64.7114 | 86.3206
1600 | 39.4 | 48.8 | 1506.9757 | 30.8806 | 84.1387
300 | 71.5 | 4.29 | 302.4507 | 70.5013 | 1.0053
1940 | 65.5 | 26.5 | 1543.6367 | 58.2504 | 262.4146
1430 | 20.2 | 68.7 | 1193.0183 | 17.3656 | 83.0524
1700 | 62.8 | 31.3 | 1628.4573 | 52.0274 | 122.8862
1470 | 47.8 | 39.2 | 1629.1451 | 41.5598 | 72.7717
306 | 69.3 | 3.97 | 279.9201 | 70.5088 | 2.3698
1150 | 67.8 | 15.6 | 1061.3291 | 68.0339 | 10.5574
1260 | 65.6 | 19.6 | 1281.4697 | 65.3811 | 0.66365
400 | 69 | 5.43 | 382.6066 | 70.4616 | 2.5404
1150 | 67.9 | 15.6 | 1061.3291 | 68.0339 | 10.5207
1580 | 51.1 | 19.3 | 1266.4736 | 65.6204 | 342.1488
1110 | 53.7 | 24.5 | 1484.788 | 60.6036 | 235.2934
1610 | 34.2 | 52 | 1455.3764 | 27.988 | 70.5256
333 | 69.2 | 4.69 | 330.5976 | 70.4899 | 1.6715
1090 | 68.1 | 16.3 | 1102.742 | 67.6529 | 0.41679
1320 | 66 | 16.2 | 1096.8928 | 67.7094 | 69.4138
1100 | 69.6 | 13.5 | 931.1916 | 68.9772 | 38.4531
137 | 70.4 | 1.94 | 136.8311 | 70.5315 | 0.017325
1420 | 69.2 | 15.6 | 1061.3291 | 68.0339 | 173.2029
1400 | 23.2 | 53.6 | 1429.057 | 26.6615 | 13.1099
1050 | 61.8 | 17.3 | 1159.9312 | 67.048 | 43.6849
1030 | 68.1 | 14.7 | 1006.5675 | 68.474 | 0.87332
370 | 68 | 5.93 | 417.6882 | 70.4365 | 8.9741
502 | 70.1 | 6.38 | 449.2096 | 70.409 | 3.8181
1720 | 62.6 | 25.7 | 1521.814 | 59.2146 | 63.9282
1530 | 40.9 | 32 | 1634.6974 | 51.0843 | 118.3622
930 | 18.2 | 81.2 | 1033.7918 | 12.7314 | 44.2955
197 | 70.4 | 2.7 | 190.4228 | 70.527 | 0.073907
715 | 74 | 9.69 | 678.4957 | 70.0202 | 17.6189
1620 | 69.7 | 22.7 | 1419.6257 | 62.5386 | 104.9179
336 | 67.3 | 4.65 | 327.7838 | 70.4911 | 10.2736
651 | 67 | 8.68 | 609.1592 | 70.1796 | 12.4486
1640 | 60.9 | 26.5 | 1543.6367 | 58.2504 | 19.4242
1510 | 65.4 | 28.1 | 1580.505 | 56.2457 | 90.4408
1540 | 32.5 | 52.8 | 1442.2366 | 27.3151 | 39.6504
982 | 70.1 | 12.9 | 892.6119 | 69.1947 | 11.4928
1290 | 68.7 | 18.9 | 1246.0633 | 65.9293 | 10.2556
492 | 71.9 | 7.2 | 506.4895 | 70.3458 | 2.6961
1050 | 66.7 | 13.9 | 956.5941 | 68.8197 | 16.1476
1010 | 64.1 | 13.2 | 911.9706 | 69.0887 | 37.7236
975 | 68.5 | 10.7 | 747.0395 | 69.8168 | 71.1498
921 | 11.4 | 82 | 1024.7772 | 12.4973 | 15.5901
747 | 72.1 | 12.2 | 846.9425 | 69.4215 | 20.5169
410 | 67.9 | 12.9 | 892.6119 | 69.1947 | 312.802
1560 | 63.7 | 24.2 | 1474.726 | 60.9391 | 17.336
214 | 71.3 | 3.13 | 220.7357 | 70.5226 | 0.66496
1240 | 73.5 | 22.5 | 1411.6827 | 62.7415 | 155.1188
861 | 50.1 | 22.3 | 1403.6014 | 62.9418 | 558.1908
1040 | 70.1 | 14.3 | 981.7247 | 68.6521 | 6.6329
654 | 71.5 | 9.21 | 645.6312 | 70.1011 | 2.0505
876 | 67.8 | 11.4 | 793.9759 | 69.647 | 12.3986
996 | 12.7 | 92.5 | 918.0115 | 9.9244 | 15.8283
1250 | 63.9 | 18.2 | 1209.2397 | 66.4417 | 8.6797
1240 | 64.4 | 16.9 | 1137.3466 | 67.2986 | 22.4782
245 | 69.2 | 3.61 | 254.5616 | 70.5157 | 1.8532
1010 | 65.6 | 12.6 | 873.1221 | 69.2954 | 38.6829
957 | 13.2 | 74 | 1121.1636 | 15.1509 | 39.8051
1370 | 64.5 | 19.3 | 1266.4736 | 65.6204 | 15.572
1230 | 67 | 16.3 | 1102.742 | 67.6529 | 22.0589
696 | 65.1 | 8.98 | 629.826 | 70.1365 | 31.2161
1440 | 67.4 | 16.8 | 1131.6388 | 67.3595 | 127.0178
510 | 62.6 | 8.89 | 623.6319 | 70.1498 | 74.2479
978 | 67.2 | 14.1 | 969.1944 | 68.7372 | 2.4665
98 | 70.6 | 1.67 | 117.789 | 70.5323 | 0.52768
267 | 68.5 | 3.46 | 243.9927 | 70.5181 | 4.7798
1180 | 60 | 20.9 | 1343.2366 | 64.2697 | 53.8242
1370 | 64.5 | 19.5 | 1276.501 | 65.4616 | 12.6023
828 | 73.4 | 13.7 | 943.9259 | 68.8997 | 38.2042
1520 | 64.4 | 22.1 | 1395.3827 | 63.1395 | 22.3331
693 | 71.9 | 7.88 | 553.7944 | 70.2785 | 28.5146
744 | 73.1 | 10.3 | 720.0005 | 69.903 | 10.9905
951 | 10.2 | 87.5 | 966.2842 | 11.0432 | 1.0231
1060 | 13.9 | 72.7 | 1138.1844 | 15.6559 | 11.2487
1740 | 61.5 | 30.4 | 1618.2781 | 53.2328 | 88.1375
1500 | 67.9 | 20.9 | 1343.2366 | 64.2697 | 46.0059
882 | 79 | 10.3 | 720.0005 | 69.903 | 117.8125
1710 | 56 | 29.1 | 1599.0721 | 54.9509 | 17.5375
1730 | 71.6 | 26.3 | 1538.3948 | 58.4941 | 220.8051
987 | 12.2 | 72.1 | 1146.1722 | 15.897 | 47.5111
963 | 60.2 | 15.5 | 1055.326 | 68.0856 | 73.5684
1420 | 37.6 | 50.4 | 1481.4298 | 29.3934 | 72.3883
1530 | 63.1 | 29.6 | 1607.1056 | 54.2941 | 85.4854
654 | 72.1 | 7.79 | 547.5453 | 70.2882 | 18.4206
713 | 69 | 9.36 | 655.9193 | 70.0769 | 5.5119
420 | 70.8 | 5.93 | 417.6882 | 70.4365 | 0.1393
816 | 70.3 | 13.6 | 937.5668 | 68.9387 | 21.5941
978 | 66.4 | 13.5 | 931.1916 | 68.9772 | 9.5685
1010 | 69 | 13.8 | 950.2684 | 68.86 | 4.7855
1410 | 64.4 | 19.7 | 1286.408 | 65.2999 | 21.2141
1280 | 19.1 | 66 | 1232.1188 | 18.6685 | 3.2487
542 | 66.2 | 8.55 | 600.1865 | 70.1973 | 20.5006
336 | 64.1 | 7.75 | 544.7666 | 70.2925 | 96.5653
566 | 65.6 | 7.18 | 505.0952 | 70.3475 | 27.494
1690 | 60.4 | 27.3 | 1563.1897 | 57.2597 | 31.3422
1130 | 66.6 | 12.6 | 873.1221 | 69.2954 | 95.4093
149 | 71.1 | 2.15 | 151.6407 | 70.5306 | 0.33356
1040 | 61.3 | 15.4 | 1049.302 | 68.1365 | 46.8533
1670 | 64 | 23.5 | 1450.0013 | 61.7022 | 69.9316
1330 | 24 | 58.7 | 1345.4543 | 22.9209 | 1.4836
754 | 70.7 | 9.53 | 667.5597 | 70.0482 | 10.4057
1490 | 31.9 | 35.7 | 1645.9034 | 46.1037 | 234.2138
846 | 79.4 | 12.7 | 879.6329 | 69.2624 | 104.2813
1370 | 67.6 | 18.3 | 1214.5842 | 66.3707 | 33.776
772 | 71.2 | 11.8 | 820.5556 | 69.5386 | 5.9095
1210 | 69.3 | 18 | 1198.4685 | 66.5816 | 7.5674
1320 | 63.6 | 19.5 | 1276.501 | 65.4616 | 5.9931
115 | 70.8 | 1.73 | 122.0207 | 70.5322 | 0.13757
918 | 67.6 | 12.9 | 892.6119 | 69.1947 | 3.4041
206 | 72.2 | 2.2 | 155.1667 | 70.5303 | 6.2396
588 | 64.7 | 10.3 | 720.0005 | 69.903 | 50.3458
903 | 68.3 | 12.6 | 873.1221 | 69.2954 | 2.1833
339 | 70 | 4.56 | 321.4521 | 70.4939 | 0.65525
993 | 77.8 | 14.4 | 987.963 | 68.6085 | 84.5168
142 | 71.9 | 2.15 | 151.6407 | 70.5306 | 1.9995
607 | 73 | 6.67 | 469.4927 | 70.3887 | 32.0764
1350 | 18.6 | 82.5 | 1019.2104 | 12.3541 | 185.1768
1170 | 16.2 | 71.7 | 1151.5438 | 16.0606 | 0.47445
737 | 70.2 | 9.34 | 654.5485 | 70.0801 | 9.0954
1420 | 63.4 | 21.5 | 1369.9109 | 63.7168 | 3.4518
1330 | 24 | 64.2 | 1259.0885 | 19.612 | 25.9718
1100 | 25.1 | 53.8 | 1425.7587 | 26.5011 | 143.7159
1000 | 64.6 | 15.4 | 1049.302 | 68.1365 | 15.7537
1140 | 58.9 | 21.2 | 1356.7222 | 63.9963 | 88.7129
1080 | 15.4 | 54.1 | 1420.8101 | 26.2627 | 273.152
1330 | 28 | 52.4 | 1448.813 | 27.6491 | 18.9799
1160 | 68.6 | 17.3 | 1159.9312 | 67.048 | 2.4086
1130 | 62.1 | 18.2 | 1209.2397 | 66.4417 | 27.2381
1330 | 24.1 | 50.6 | 1478.1955 | 29.2133 | 55.4829
590 | 71.7 | 8.05 | 565.5877 | 70.2593 | 2.8716
1150 | 55 | 18 | 1198.4685 | 66.5816 | 137.2711
987 | 25.5 | 63.4 | 1271.2964 | 20.052 | 137.6456
418 | 67.7 | 5.93 | 417.6882 | 70.4365 | 7.4883
1350 | 64.8 | 19.8 | 1291.3158 | 65.218 | 4.775
1010 | 70.1 | 14.7 | 1006.5675 | 68.474 | 2.6597
1630 | 65.3 | 22.4 | 1407.6593 | 62.8419 | 72.0776
165 | 68 | 3.17 | 223.5551 | 70.5221 | 10.9411
204 | 70.7 | 2.7 | 190.4228 | 70.527 | 0.27618
342 | 70.1 | 4.5 | 317.2303 | 70.4956 | 0.97608
717 | 73.2 | 9.29 | 651.1201 | 70.0883 | 15.4803
199 | 72.6 | 2.75 | 193.948 | 70.5265 | 4.3333
1300 | 67 | 20.1 | 1305.8543 | 64.9679 | 4.1753
132 | 69.7 | 1.96 | 138.2415 | 70.5314 | 0.74327
1270 | 67.1 | 19 | 1251.2098 | 65.8531 | 2.0263
840 | 71.4 | 11.6 | 807.289 | 69.5939 | 4.6914
408 | 68.1 | 6.36 | 447.8098 | 70.4104 | 7.4547
1040 | 66.9 | 16.9 | 1137.3466 | 67.2986 | 12.8174
1630 | 57.8 | 23.8 | 1460.8108 | 61.3786 | 51.0435
1300 | 54.6 | 19.7 | 1286.408 | 65.2999 | 114.7346
1160 | 69.4 | 15.5 | 1055.326 | 68.0856 | 16.3636
1620 | 62.5 | 21.2 | 1356.7222 | 63.9963 | 94.8299
1230 | 65.6 | 14.8 | 1012.7314 | 68.4278 | 71.0535
1350 | 24.8 | 37.5 | 1640.0701 | 43.7352 | 470.9365
1490 | 64.1 | 22.7 | 1419.6257 | 62.5386 | 9.0536
1490 | 56.9 | 23.8 | 1460.8108 | 61.3786 | 21.196
684 | 68.2 | 8.83 | 619.4997 | 70.1585 | 9.3931
1460 | 27.3 | 53.6 | 1429.057 | 26.6615 | 1.6867
1020 | 69.2 | 14.5 | 994.1831 | 68.5643 | 1.2944
1380 | 62.3 | 20.8 | 1338.6761 | 64.3594 | 6.5223
1280 | 26.2 | 64.9 | 1248.517 | 19.2375 | 49.7997
1600 | 66.1 | 23.7 | 1457.2431 | 61.4871 | 48.5022
1470 | 47.6 | 26.6 | 1546.2045 | 58.128 | 118.5956
1440 | 58.3 | 25.4 | 1513.041 | 59.5685 | 8.7357
1430 | 26.1 | 63.4 | 1271.2964 | 20.052 | 70.2228
546 | 67.8 | 6.74 | 474.3847 | 70.3835 | 13.5254
76.8 | 67.5 | 1.69 | 119.1996 | 70.5323 | 11.5962
1360 | 66.8 | 16.9 | 1137.3466 | 67.2986 | 66.47
999 | 12.1 | 82.2 | 1022.5443 | 12.4397 | 0.85588
171 | 69.2 | 2.89 | 203.8179 | 70.5252 | 3.1949
1250 | 25.4 | 58.3 | 1351.9291 | 23.1892 | 18.766
1500 | 39 | 28.7 | 1592.0496 | 55.4721 | 282.6489
912 | 70.9 | 12 | 833.774 | 69.4812 | 10.1872
1480 | 63.8 | 22.2 | 1399.5092 | 63.041 | 9.2305
909 | 67.9 | 12.3 | 853.5074 | 69.3908 | 6.3361
1350 | 50.2 | 29.6 | 1607.1056 | 54.2941 | 105.0622
1790 | 62.3 | 25.3 | 1510.0451 | 59.6856 | 111.5278
388 | 68 | 9.02 | 632.5773 | 70.1305 | 84.4437
333 | 71.1 | 5.15 | 362.9384 | 70.4735 | 1.5898
1280 | 67.1 | 14.3 | 981.7247 | 68.6521 | 121.2521
495 | 66.3 | 13.8 | 950.2684 | 68.86 | 283.423
1400 | 65.7 | 28.2 | 1582.5142 | 56.1175 | 136.3211
231 | 68.6 | 3.27 | 230.6031 | 70.5208 | 3.6898
1160 | 26.9 | 61.5 | 1300.8032 | 21.1513 | 59.5307
720 | 69.1 | 9.65 | 675.7635 | 70.0273 | 3.4739
1710 | 64.3 | 29.1 | 1599.0721 | 54.9509 | 103.842
1470 | 79.2 | 23.7 | 1457.2431 | 61.4871 | 313.966
302 | 70.1 | 4.12 | 290.4826 | 70.5055 | 0.34162
490 | 73.6 | 6.86 | 482.7671 | 70.3742 | 10.4756
963 | 16.4 | 76.6 | 1088.2839 | 14.2074 | 25.7744
789 | 5.8 | 87.8 | 963.2614 | 10.9711 | 67.3043
458 | 70.2 | 6.63 | 466.6966 | 70.3916 | 0.13776
788 | 71.5 | 11.1 | 773.9231 | 69.7228 | 3.4231
1260 | 58.4 | 21.5 | 1369.9109 | 63.7168 | 44.4051
408 | 66.8 | 4.96 | 349.5843 | 70.4807 | 18.1059
1460 | 34.1 | 47.7 | 1524.0952 | 31.9517 | 10.103
1580 | 68.5 | 17.7 | 1182.1098 | 66.7859 | 214.4167
1080 | 70.2 | 14.5 | 994.1831 | 68.5643 | 12.5129
1310 | 48.2 | 33.6 | 1643.7958 | 48.9225 | 149.3558
1050 | 11.7 | 73.6 | 1126.3592 | 15.3038 | 20.776
1740 | 59.7 | 26.4 | 1541.0335 | 58.3725 | 54.6433
1560 | 28.2 | 56.6 | 1379.654 | 24.3755 | 58.073
1330 | 67.3 | 19.5 | 1276.501 | 65.4616 | 7.203
954 | 70.6 | 10.7 | 747.0395 | 69.8168 | 57.8291
1320 | 61.5 | 22.7 | 1419.6257 | 62.5386 | 14.3368
1270 | 24.9 | 57.9 | 1358.4242 | 23.4616 | 12.5135
1250 | 70.5 | 16.9 | 1137.3466 | 67.2986 | 27.2011
1250 | 18.6 | 75.4 | 1103.2682 | 14.6322 | 44.5034
1170 | 18.4 | 67.1 | 1215.9892 | 18.122 | 2.9025
1390 | 46.9 | 35.1 | 1646.3506 | 46.9046 | 87.7826
1270 | 69.6 | 13.2 | 911.9706 | 69.0887 | 171.4904
801 | 65.2 | 12.2 | 846.9425 | 69.4215 | 20.6406
1060 | 25.1 | 42.5 | 1596.2245 | 37.5582 | 539.2975
156 | 69.4 | 2.43 | 171.3854 | 70.529 | 1.5908
192 | 70.3 | 2.43 | 171.3854 | 70.529 | 0.62009
192 | 69.7 | 2.77 | 195.358 | 70.5264 | 0.69793
1120 | 49.8 | 27.4 | 1565.4757 | 57.1341 | 318.8764
295 | 68.1 | 5.24 | 369.2619 | 70.4698 | 12.9828
485 | 71.4 | 4.96 | 349.5843 | 70.4807 | 25.3401
1590 | 69.5 | 21.1 | 1352.2598 | 64.0881 | 104.7878
794 | 72.1 | 9.04 | 633.9525 | 70.1275 | 38.1074
1420 | 58.8 | 24.9 | 1497.7031 | 60.1487 | 9.8843
708 | 69.6 | 10.4 | 726.7741 | 69.8821 | 0.55042
238 | 70.4 | 3.27 | 230.6031 | 70.5208 | 0.087686
951 | 12.2 | 91.1 | 931.0862 | 10.2205 | 4.4482
1130 | 15.9 | 63.4 | 1271.2964 | 20.052 | 43.9077
624 | 73.5 | 9.38 | 657.2899 | 70.0735 | 13.2209
951 | 64.9 | 12.2 | 846.9425 | 69.4215 | 34.908
903 | 78.3 | 12.4 | 860.0591 | 69.3596 | 82.3938
1160 | 68.7 | 15.2 | 1037.1921 | 68.2363 | 20.3612
1650 | 39.7 | 28.4 | 1586.4301 | 55.8602 | 266.5507
1450 | 30.3 | 52 | 1455.3764 | 27.988 | 5.3839
981 | 12 | 93.4 | 909.7801 | 9.7407 | 11.88
1280 | 67.4 | 13.1 | 905.5327 | 69.1246 | 190.2872
238 | 69.6 | 3.91 | 275.6944 | 70.5101 | 2.7262
156 | 70 | 2.41 | 169.9752 | 70.5291 | 0.54085
1400 | 64.6 | 20.5 | 1324.8008 | 64.6244 | 7.5544
303 | 72.5 | 4.5 | 317.2303 | 70.4956 | 4.288
1670 | 62.8 | 24.8 | 1494.528 | 60.2632 | 47.5649
189 | 65.5 | 3 | 211.5723 | 70.5241 | 25.922
672 | 71.2 | 10.8 | 753.7754 | 69.794 | 10.9095
1320 | 18.5 | 55.7 | 1394.4368 | 25.0348 | 50.1047
1180 | 65.7 | 16.5 | 1114.3713 | 67.5377 | 9.1304
545 | 71.5 | 6.78 | 477.1794 | 70.3804 | 7.3976
1590 | 37.9 | 59.4 | 1334.1761 | 22.4609 | 325.7888
909 | 67.6 | 12.2 | 846.9425 | 69.4215 | 8.4622
1220 | 69 | 15.7 | 1067.3109 | 67.9816 | 32.1798
1210 | 68.3 | 15.4 | 1049.302 | 68.1365 | 34.5221
1250 | 34.9 | 37 | 1642.3267 | 44.3872 | 295.613
362 | 72 | 5.11 | 360.1275 | 70.4751 | 2.3301
110 | 68 | 1.67 | 117.789 | 70.5323 | 6.4938
1210 | 67.7 | 12 | 833.774 | 69.4812 | 192.249
1290 | 66.7 | 19.6 | 1281.4697 | 65.3811 | 1.8367
144 | 70.5 | 2.26 | 159.3978 | 70.53 | 0.31761
1450 | 61.6 | 19.9 | 1296.1929 | 65.1353 | 44.0989
1130 | 61.5 | 17.6 | 1176.6041 | 66.8525 | 31.5506
1760 | 67.1 | 24.5 | 1484.788 | 60.6036 | 143.3787
1650 | 60.5 | 23.3 | 1442.6182 | 61.9149 | 59.4509
1560 | 59.2 | 25.5 | 1516.0012 | 59.451 | 2.649
1400 | 65.8 | 20.7 | 1334.0832 | 64.4485 | 7.6307
1430 | 44.7 | 39.9 | 1623.3317 | 40.685 | 66.0484
266 | 69.6 | 4.03 | 284.1454 | 70.5075 | 1.2634
1580 | 29.4 | 47.4 | 1528.6849 | 32.2507 | 11.6442
1420 | 64.3 | 20.5 | 1324.8008 | 64.6244 | 12.2114
84 | 69.1 | 1.52 | 107.2097 | 70.5327 | 2.7722
1340 | 63.2 | 19.1 | 1256.3271 | 65.7763 | 15.9894
1620 | 37.9 | 36.4 | 1644.4033 | 45.1759 | 53.7344
1220 | 26 | 74.9 | 1109.6079 | 14.8145 | 141.3934
1150 | 73.9 | 14.8 | 1012.7314 | 68.4278 | 55.115
1090 | 67 | 15.2 | 1037.1921 | 68.2363 | 5.2536
1230 | 62.7 | 17.1 | 1148.6887 | 67.1748 | 28.8553
969 | 31.5 | 33.1 | 1641.6942 | 49.598 | 932.0085
1390 | 28 | 44 | 1577.3795 | 35.8495 | 108.5164
1670 | 63.5 | 23.3 | 1442.6182 | 61.9149 | 71.5763
1340 | 64.9 | 19.7 | 1286.408 | 65.2999 | 3.9965
235 | 70.5 | 3.04 | 214.3919 | 70.5236 | 0.56786
1530 | 34.4 | 35.5 | 1646.1408 | 46.3702 | 161.3029
1440 | 65.1 | 20.6 | 1329.4581 | 64.5368 | 16.64
1570 | 60.7 | 24.3 | 1478.1157 | 60.8278 | 11.2941
153 | 68.9 | 2.34 | 165.0391 | 70.5295 | 2.849
168 | 68.5 | 3.21 | 226.3744 | 70.5216 | 8.6387
1220 | 66.5 | 17.6 | 1176.6041 | 66.8525 | 2.6398
1380 | 19.3 | 74.1 | 1119.8704 | 15.113 | 107.921
1280 | 18.5 | 54.7 | 1410.9128 | 25.7937 | 76.0904
590 | 72.2 | 8.91 | 625.0088 | 70.1469 | 5.8524
801 | 70.5 | 10.8 | 753.7754 | 69.794 | 3.4774
406 | 69.5 | 6.74 | 474.3847 | 70.3835 | 7.0273
630 | 68.2 | 8.83 | 619.4997 | 70.1585 | 3.983
463 | 73.8 | 6.44 | 453.4082 | 70.405 | 11.6489
1420 | 59.1 | 23.4 | 1446.3274 | 61.8089 | 8.2638
1640 | 34.9 | 49.2 | 1500.6518 | 30.5011 | 45.2891
187 | 70.5 | 2.66 | 187.6026 | 70.5273 | 0.0012303
1210 | 64.9 | 16.8 | 1131.6388 | 67.3595 | 14.2513
74.4 | 69.3 | 1.42 | 100.1567 | 70.5329 | 2.4062
523 | 74.5 | 7.39 | 519.7269 | 70.3284 | 17.4166
1540 | 51.7 | 24.6 | 1488.0705 | 60.4907 | 80.8781
1490 | 63.4 | 21.3 | 1361.1516 | 63.9038 | 22.4306
545 | 74.5 | 7.14 | 502.3063 | 70.351 | 19.6489
1400 | 30.4 | 44.8 | 1566.5753 | 34.9682 | 57.9332
197 | 70.7 | 3.21 | 226.3744 | 70.5216 | 1.1844
1280 | 65.3 | 17 | 1143.03 | 67.2371 | 28.8128
410 | 69.2 | 6.31 | 444.3099 | 70.4136 | 3.0453
572 | 64.7 | 10.5 | 733.5386 | 69.8608 | 61.4912
1110 | 67.5 | 15.2 | 1037.1921 | 68.2363 | 7.6232
1150 | 66.6 | 17.7 | 1182.1098 | 66.7859 | 1.4118
1080 | 66.1 | 16 | 1085.1265 | 67.8204 | 2.9949
522 | 68.3 | 6.8 | 478.5765 | 70.3789 | 6.8406
1110 | 69.3 | 17.7 | 1182.1098 | 66.7859 | 13.2668
1150 | 68.6 | 16.5 | 1114.3713 | 67.5377 | 2.8242
1340 | 65.1 | 19 | 1251.2098 | 65.8531 | 11.0982
403 | 69.6 | 6.02 | 423.9967 | 70.4314 | 1.28
1660 | 28.2 | 49.7 | 1492.6845 | 30.0339 | 40.7581
535 | 71.9 | 7.92 | 556.5706 | 70.2741 | 3.2652
288 | 69.1 | 3.57 | 251.7434 | 70.5164 | 3.762
1390 | 54.1 | 27.5 | 1567.7268 | 57.0082 | 50.6514
1580 | 28.1 | 54 | 1422.4597 | 26.3418 | 36.2441
396 | 66.5 | 6.27 | 441.5094 | 70.4162 | 18.103
888 | 68.6 | 12.3 | 853.5074 | 69.3908 | 2.2147
1580 | 33.9 | 35.9 | 1645.5797 | 45.8379 | 148.2577
355 | 72 | 3.51 | 247.5158 | 70.5173 | 17.6305
1210 | 67.6 | 17.8 | 1187.5893 | 66.7185 | 1.4479
1630 | 38.4 | 37.3 | 1641.0284 | 43.9954 | 31.471
206 | 69.9 | 3.25 | 229.1935 | 70.5211 | 1.1043
1220 | 24.5 | 46.2 | 1546.6343 | 33.4769 | 223.1012
528 | 71.9 | 7.33 | 515.5482 | 70.334 | 2.6595
1380 | 24.4 | 56.9 | 1374.7402 | 24.1606 | 0.09425
1080 | 63 | 15.9 | 1079.2098 | 67.8748 | 23.7648
1680 | 65.1 | 29.7 | 1608.6144 | 54.1621 | 126.4447
1500 | 28.1 | 46.1 | 1548.0972 | 33.5813 | 33.1346
1100 | 66.6 | 16.8 | 1131.6388 | 67.3595 | 1.9139
1090 | 71.2 | 14 | 962.9029 | 68.7788 | 27.4403
588 | 68.6 | 8.43 | 591.8953 | 70.213 | 2.6219
1110 | 58.9 | 20.2 | 1310.6382 | 64.8831 | 89.5706
429 | 66.1 | 5.74 | 404.3637 | 70.4466 | 19.7041
1330 | 69.7 | 18.3 | 1214.5842 | 66.3707 | 28.878
1350 | 21.8 | 53.4 | 1432.3543 | 26.8231 | 34.2913
1660 | 60.7 | 24.6 | 1488.0705 | 60.4907 | 39.5296
449 | 73.5 | 6.25 | 440.109 | 70.4174 | 9.6077
1410 | 24.1 | 71.8 | 1150.1974 | 16.0195 | 155.4577
1170 | 57.5 | 22.7 | 1419.6257 | 62.5386 | 108.6247
1490 | 30.6 | 50.8 | 1474.9538 | 29.0345 | 2.7531
2020 | 57.6 | 30.6 | 1620.7552 | 52.9659 | 234.3962
346 | 69.2 | 5.05 | 355.9107 | 70.4774 | 1.7629
1470 | 46.3 | 47.1 | 1533.2361 | 32.5528 | 194.3275
1260 | 49 | 24.2 | 1474.726 | 60.9391 | 204.1318
1570 | 66.3 | 21.8 | 1382.7989 | 63.4311 | 55.0423
1590 | 30.1 | 46.4 | 1543.6923 | 33.2692 | 12.9085
460 | 69 | 5.68 | 400.1543 | 70.4497 | 6.8858
1320 | 61.4 | 18 | 1198.4685 | 66.5816 | 46.5784
1100 | 68.3 | 12.2 | 846.9425 | 69.4215 | 86.7996
1340 | 63.2 | 16.3 | 1102.742 | 67.6529 | 95.0219
1480 | 44.2 | 39.7 | 1625.0645 | 40.9336 | 38.7794
1490 | 26.5 | 62.6 | 1283.6346 | 20.5053 | 92.8229
558 | 74.5 | 7.92 | 556.5706 | 70.2741 | 17.8613
1380 | 18.4 | 77.3 | 1079.6926 | 13.9676 | 140.1145
345 | 69.4 | 5.62 | 395.944 | 70.4527 | 4.5749
1540 | 64.9 | 23.5 | 1450.0013 | 61.7022 | 21.0456
306 | 68.4 | 4.92 | 346.7721 | 70.4821 | 6.5559
161 | 69 | 2.64 | 186.1925 | 70.5275 | 3.1809
1470 | 62.6 | 29.4 | 1603.9906 | 54.5575 | 88.6639
857 | 71.2 | 12.2 | 846.9425 | 69.4215 | 3.2981
1200 | 69.4 | 16.9 | 1137.3466 | 67.2986 | 9.6594
790 | 26.4 | 35.9 | 1645.5797 | 45.8379 | 1355.6551
1400 | 41.5 | 28.5 | 1588.3371 | 55.7311 | 249.9068
1160 | 59.7 | 20.9 | 1343.2366 | 64.2697 | 65.7323
1490 | 66.2 | 19.3 | 1266.4736 | 65.6204 | 67.0777
1280 | 65.5 | 18.7 | 1235.6838 | 66.0793 | 2.959
900 | 10 | 88.9 | 952.3193 | 10.7123 | 4.1638
1770 | 63.4 | 29.8 | 1610.0908 | 54.0299 | 121.9565
158 | 69.2 | 2.49 | 175.6162 | 70.5286 | 2.1797
1450 | 65.1 | 17.2 | 1154.3225 | 67.1118 | 120.8293
1300 | 62.6 | 19.4 | 1271.5023 | 65.5414 | 9.7364
710 | 60.5 | 15.8 | 1073.2712 | 67.9286 | 231.463
459 | 72.3 | 5.6 | 394.5404 | 70.4536 | 8.9593
1520 | 61.6 | 18.2 | 1209.2397 | 66.4417 | 152.4428
1270 | 69.6 | 16.7 | 1125.9069 | 67.4196 | 32.4891
1440 | 21.8 | 53 | 1438.9445 | 27.1499 | 28.6229
127 | 70.4 | 2.15 | 151.6407 | 70.5306 | 0.8281
1570 | 36.8 | 34.6 | 1646.0998 | 47.5751 | 123.8394
132 | 71.1 | 2.07 | 145.9991 | 70.5309 | 0.58561
1300 | 67.6 | 17.2 | 1154.3225 | 67.1118 | 28.5865
1510 | 67.2 | 20.6 | 1329.4581 | 64.5368 | 50.6334
1990 | 57 | 30.9 | 1624.2388 | 52.5644 | 198.3792
444 | 69.6 | 6.86 | 482.7671 | 70.3742 | 2.6069
1210 | 18 | 69.7 | 1178.961 | 16.9148 | 2.4646
1400 | 65.9 | 16.2 | 1096.8928 | 67.7094 | 125.9988
284 | 68.9 | 9.91 | 693.5001 | 69.9798 | 225.1659
1480 | 34.3 | 58.4 | 1350.3085 | 23.1217 | 147.4219
1490 | 53.6 | 21 | 1347.7646 | 64.1793 | 138.9452
1420 | 71.2 | 21.2 | 1356.7222 | 63.9963 | 57.2415
1490 | 64.6 | 23.1 | 1435.0941 | 62.1253 | 10.1512
185 | 70.5 | 2.64 | 186.1925 | 70.5275 | 0.0026536
1470 | 43.2 | 35.5 | 1646.1408 | 46.3702 | 51.4937
354 | 69.7 | 4.96 | 349.5843 | 70.4807 | 0.63555
1210 | 60.3 | 18 | 1198.4685 | 66.5816 | 39.6359
1470 | 29 | 52.3 | 1450.4552 | 27.7334 | 2.1146
1380 | 20.8 | 44.5 | 1570.6821 | 35.2962 | 258.7096
939 | 12.1 | 91.9 | 923.5742 | 10.0498 | 4.5213
1120 | 65.5 | 15.6 | 1061.3291 | 68.0339 | 11.0189
1340 | 43.1 | 46.4 | 1543.6923 | 33.2692 | 152.0669
986 | 71 | 13.4 | 924.8003 | 69.0149 | 8.9435
1040 | 14.4 | 68.5 | 1195.8575 | 17.4578 | 41.7985
624 | 63 | 8.03 | 564.201 | 70.2616 | 57.5081
1440 | 24 | 63.6 | 1268.232 | 19.9408 | 55.8891
927 | 65 | 13 | 899.0797 | 69.16 | 18.3467
934 | 75.3 | 13.2 | 911.9706 | 69.0887 | 39.2287
1510 | 55.2 | 37 | 1642.3267 | 44.3872 | 140.3067
190 | 70.8 | 2.75 | 193.948 | 70.5265 | 0.095602
531 | 68.3 | 7.65 | 537.8169 | 70.3029 | 4.0735
1360 | 79 | 17.7 | 1182.1098 | 66.7859 | 191.4561
891 | 64.3 | 15.3 | 1043.2573 | 68.1868 | 46.0736
850 | 69.3 | 10.9 | 760.5015 | 69.7708 | 10.9213
1560 | 63.3 | 22.3 | 1403.6014 | 62.9418 | 32.8026
161 | 70.8 | 2.07 | 145.9991 | 70.5309 | 0.37298
396 | 70 | 4.96 | 349.5843 | 70.4807 | 3.1089
1100 | 67 | 15.4 | 1049.302 | 68.1365 | 4.725
1450 | 56.3 | 37.4 | 1640.5584 | 43.8652 | 203.1304
981 | 16.2 | 79.2 | 1056.9196 | 13.3449 | 15.8506
1280 | 20.8 | 66 | 1232.1188 | 18.6685 | 7.6059
1280 | 23.8 | 52 | 1455.3764 | 27.988 | 58.6243
1350 | 66 | 18.6 | 1230.4511 | 66.1533 | 19.1146
387 | 69.6 | 5.68 | 400.1543 | 70.4497 | 0.95312
900 | 64.4 | 12.5 | 866.5974 | 69.3278 | 25.7735
1120 | 68.7 | 14.5 | 994.1831 | 68.5643 | 21.1639
1070 | 41.7 | 26 | 1530.265 | 58.8563 | 577.3201
1430 | 29.6 | 43.1 | 1588.9273 | 36.8661 | 86.535
1580 | 40.4 | 37 | 1642.3267 | 44.3872 | 21.0869
1110 | 68 | 14.2 | 975.4684 | 68.695 | 24.6592
192 | 71.3 | 2.47 | 174.2059 | 70.5287 | 1.0178
1100 | 69 | 11.6 | 807.289 | 69.5939 | 114.8033
1260 | 42.8 | 25.7 | 1521.814 | 59.2146 | 361.0016
1300 | 56.3 | 20.6 | 1329.4581 | 64.5368 | 69.004
282 | 72.8 | 3.8 | 267.9466 | 70.5123 | 5.4975
1330 | 67.1 | 20.2 | 1310.6382 | 64.8831 | 5.4155
1340 | 27.2 | 51.2 | 1468.4504 | 28.6807 | 24.2323
341 | 68.6 | 5.43 | 382.6066 | 70.4616 | 5.778
266 | 70.4 | 4.54 | 320.0449 | 70.4945 | 3.9106
1130 | 69 | 13.9 | 956.5941 | 68.8197 | 40.1993
99 | 53.9 | 11.9 | 827.1709 | 69.5102 | 951.9597
1150 | 75.4 | 20.1 | 1305.8543 | 64.9679 | 141.2764
1080 | 69.2 | 12.7 | 879.6329 | 69.2624 | 53.632
1430 | 41.7 | 35 | 1646.3467 | 47.0385 | 91.0224
190 | 71 | 2.75 | 193.948 | 70.5265 | 0.24499
979 | 70.8 | 15.6 | 1061.3291 | 68.0339 | 16.7053
1340 | 21.2 | 66.4 | 1226.2221 | 18.4672 | 24.7606
294 | 68.1 | 4.01 | 282.737 | 70.508 | 5.9678
439 | 67.9 | 6.48 | 456.2067 | 70.4023 | 6.6568
1880 | 66.5 | 33.5 | 1643.4275 | 49.0575 | 378.9993
1290 | 62.9 | 18.2 | 1209.2397 | 66.4417 | 21.2563
1160 | 64.6 | 16.6 | 1120.151 | 67.479 | 10.4097
351 | 70.9 | 5.01 | 353.0991 | 70.4789 | 0.18324
970 | 72.1 | 12.7 | 879.6329 | 69.2624 | 18.9602
1320 | 24.9 | 47.1 | 1533.2361 | 32.5528 | 119.3032
480 | 70.7 | 6.57 | 462.5015 | 70.396 | 0.50146
1260 | 28.9 | 40.3 | 1619.7009 | 40.1911 | 300.3202
1780 | 69 | 27.7 | 1572.1245 | 56.7554 | 207.6529
1230 | 65 | 16.7 | 1125.9069 | 67.4196 | 20.3282
1170 | 21.8 | 64.7 | 1251.5267 | 19.3435 | 14.9127
1310 | 68.3 | 19 | 1251.2098 | 65.8531 | 10.604
960 | 11.2 | 75.2 | 1105.7972 | 14.7048 | 40.678
1140 | 70.1 | 15.2 | 1037.1921 | 68.2363 | 17.5919
1380 | 62.9 | 21.1 | 1352.2598 | 64.0881 | 2.4396
1460 | 33.6 | 56.3 | 1384.5753 | 24.5928 | 88.7286
1160 | 67.3 | 15.5 | 1055.326 | 68.0856 | 15.2529
1430 | 26.4 | 45.9 | 1551.0065 | 33.791 | 74.1862
390 | 69.1 | 4.92 | 346.7721 | 70.4821 | 4.4065
760 | 68.7 | 7.18 | 505.0952 | 70.3475 | 89.5095
969 | 63.9 | 15 | 1025.0012 | 68.3334 | 23.8444
1400 | 61.6 | 20 | 1301.0391 | 65.052 | 24.9978
123 | 68.8 | 1.77 | 124.8417 | 70.5321 | 3.0046
1200 | 68 | 17.8 | 1187.5893 | 66.7185 | 1.848
1420 | 42 | 26.1 | 1533.0106 | 58.736 | 297.1549
1470 | 65.1 | 20.7 | 1334.0832 | 64.4485 | 25.1011
1180 | 64.6 | 17.6 | 1176.6041 | 66.8525 | 5.0892
1700 | 59.1 | 27.9 | 1576.3837 | 56.5012 | 27.166
1490 | 56.8 | 25.4 | 1513.041 | 59.5685 | 8.374
666 | 7 | 87.4 | 967.2956 | 11.0675 | 137.8063
948 | 68.6 | 12.5 | 866.5974 | 69.3278 | 9.3812
804 | 63.8 | 14.7 | 1006.5675 | 68.474 | 76.6586
670 | 69.7 | 10.3 | 720.0005 | 69.903 | 3.3807
1550 | 61.4 | 24.8 | 1494.528 | 60.2632 | 5.4027
377 | 68.7 | 5.51 | 388.2232 | 70.4579 | 3.2586
1190 | 67.6 | 16.5 | 1114.3713 | 67.5377 | 7.6442
1330 | 70.1 | 14.3 | 981.7247 | 68.6521 | 164.1226
1370 | 22.8 | 52.3 | 1450.4552 | 27.7334 | 32.9848
1050 | 68.2 | 14.4 | 987.963 | 68.6085 | 5.3078
447 | 70.1 | 6.78 | 477.1794 | 70.3804 | 1.2953
104 | 74.4 | 1.69 | 119.1996 | 70.5323 | 15.2678
336 | 69.4 | 5.3 | 373.4767 | 70.4673 | 3.0153
999 | 70.4 | 12.7 | 879.6329 | 69.2624 | 20.3271
530 | 71.3 | 6.8 | 478.5765 | 70.3789 | 4.3808
285 | 69.5 | 4.01 | 282.737 | 70.508 | 1.0228
1100 | 13.6 | 66 | 1232.1188 | 18.6685 | 49.0062
1310 | 65 | 18.4 | 1219.9011 | 66.299 | 12.5311
1470 | 28.2 | 50.5 | 1479.8136 | 29.3032 | 1.3458
777 | 62.3 | 17.6 | 1176.6041 | 66.8525 | 234.0296
317 | 70.7 | 4.63 | 326.3769 | 70.4918 | 0.16081
1140 | 65.9 | 19.3 | 1266.4736 | 65.6204 | 21.445
180 | 66.6 | 2.64 | 186.1925 | 70.5275 | 15.4762
1300 | 69.4 | 18.6 | 1230.4511 | 66.1533 | 17.0025
1440 | 63.7 | 22 | 1391.2221 | 63.2374 | 3.3923
1300 | 64.7 | 21.4 | 1365.5479 | 63.8106 | 6.5302
214 | 70.7 | 3.38 | 238.3552 | 70.5193 | 0.82502
462 | 68.2 | 5.58 | 393.1368 | 70.4546 | 11.4178
672 | 72 | 8.72 | 611.918 | 70.1741 | 8.156
1680 | 62.4 | 22.8 | 1423.5452 | 62.4362 | 87.8553
766 | 70.1 | 10.7 | 747.0395 | 69.8168 | 0.56044
108 | 69 | 1.8 | 126.9575 | 70.532 | 2.827
384 | 71.3 | 4.29 | 302.4507 | 70.5013 | 9.5213
574 | 70.9 | 11.6 | 807.289 | 69.5939 | 74.4049
1300 | 65.4 | 18.5 | 1225.1902 | 66.2265 | 8.1589
346 | 67.4 | 6.15 | 433.1054 | 70.4236 | 19.2776
855 | 69.5 | 17.4 | 1165.5145 | 66.9836 | 135.1287
573 | 81.3 | 26.1 | 1533.0106 | 58.736 | 1740.2281
180 | 69.3 | 2.87 | 202.408 | 70.5254 | 2.1724
1200 | 68.1 | 17.6 | 1176.6041 | 66.8525 | 2.2874
1500 | 37.1 | 31.7 | 1632.1983 | 51.4889 | 230.3855
729 | 10.6 | 96.3 | 884.1475 | 9.1812 | 34.1666
1520 | 59.1 | 26.1 | 1533.0106 | 58.736 | 0.35859
672 | 68.8 | 8.51 | 597.4237 | 70.2025 | 9.3963
750 | 69.6 | 9.78 | 684.6385 | 70.0039 | 5.8698
144 | 69.1 | 2.49 | 175.6162 | 70.5286 | 3.3761
1520 | 63.1 | 23.9 | 1464.343 | 61.2696 | 7.4883
2010 | 60.9 | 29.1 | 1599.0721 | 54.9509 | 260.956
1680 | 63.4 | 30.8 | 1623.1084 | 52.6983 | 118.8494
1450 | 24.8 | 56.1 | 1387.8598 | 24.739 | 5.1618
130 | 68.8 | 2.49 | 175.6162 | 70.5286 | 5.7675
1230 | 39.9 | 43 | 1590.1669 | 36.9806 | 181.8023
1540 | 61.6 | 18.8 | 1240.8879 | 66.0047 | 138.9121
1060 | 78.9 | 12.9 | 892.6119 | 69.1947 | 131.6197
1380 | 25.5 | 66 | 1232.1188 | 18.6685 | 75.8821
1100 | 16.1 | 73.3 | 1130.2801 | 15.4199 | 1.6873
1250 | 64.6 | 19 | 1251.2098 | 65.8531 | 1.5723
1220 | 62.7 | 18.6 | 1230.4511 | 66.1533 | 12.0711
744 | 71.5 | 10.8 | 753.7754 | 69.794 | 3.038
1410 | 42.2 | 36.3 | 1644.6798 | 45.308 | 83.2279
1660 | 70.2 | 21.6 | 1374.2405 | 63.6222 | 152.3459
1080 | 65.1 | 16.2 | 1096.8928 | 67.7094 | 7.1903
1450 | 61.9 | 16.1 | 1091.0209 | 67.7653 | 206.54
1500 | 34.6 | 46.4 | 1543.6923 | 33.2692 | 4.321
182 | 69.3 | 2.89 | 203.8179 | 70.5252 | 2.1371
1390 | 50.9 | 43.5 | 1583.8798 | 36.411 | 260.142
1070 | 63.7 | 16.3 | 1102.742 | 67.6529 | 17.0573
506 | 67.3 | 7.54 | 530.167 | 70.3139 | 9.8639
1340 | 25.2 | 59.7 | 1329.3645 | 22.2674 | 8.7512
1490 | 33 | 53.2 | 1435.6502 | 26.9859 | 40.1151
1500 | 64.1 | 21.9 | 1387.0274 | 63.3346 | 17.6343
882 | 7.3 | 80.5 | 1041.7897 | 12.9415 | 65.9329
1550 | 33.4 | 41.8 | 1604.2866 | 38.3801 | 28.7377
276 | 66.1 | 4.37 | 308.0817 | 70.4992 | 20.7282
302 | 68.4 | 4.98 | 350.9903 | 70.48 | 7.5323
1610 | 49.1 | 21.1 | 1352.2598 | 64.0881 | 313.3813
629 | 75.1 | 6.97 | 490.4466 | 70.3654 | 48.0601
540 | 67.8 | 6.4 | 450.6093 | 70.4077 | 17.474
466 | 74 | 6.23 | 438.7085 | 70.4187 | 13.8206
1940 | 56.9 | 28.4 | 1586.4301 | 55.8602 | 168.0711
1290 | 68.4 | 17.8 | 1187.5893 | 66.7185 | 16.8372
1480 | 68.1 | 21.6 | 1374.2405 | 63.6222 | 34.9913
333 | 67.7 | 4.44 | 313.0081 | 70.4973 | 8.3589
1460 | 36.5 | 25.7 | 1521.814 | 59.2146 | 521.0549
1070 | 38.1 | 43.3 | 1586.4211 | 36.6379 | 358.3819
1340 | 59.1 | 22 | 1391.2221 | 63.2374 | 20.6225
449 | 73.6 | 5.83 | 410.6764 | 70.4419 | 11.9354
358 | 70.1 | 4.84 | 341.1471 | 70.4849 | 0.52757
1210 | 21.9 | 48.3 | 1514.8102 | 31.3625 | 213.6472
1450 | 66.9 | 17.6 | 1176.6041 | 66.8525 | 99.8467
1210 | 68.7 | 15.3 | 1043.2573 | 68.1868 | 37.4027
931 | 71.3 | 13.1 | 905.5327 | 69.1246 | 5.5986
195 | 66.6 | 3.19 | 224.9647 | 70.5219 | 16.5804
993 | 68.3 | 12.5 | 866.5974 | 69.3278 | 22.3992
855 | 79.1 | 9.61 | 673.0301 | 70.0344 | 126.4181
1530 | 54.1 | 28.7 | 1592.0496 | 55.4721 | 7.0257
1530 | 33.9 | 37.5 | 1640.0701 | 43.7352 | 112.9149
1220 | 64.2 | 16.9 | 1137.3466 | 67.2986 | 18.727
141 | 68.2 | 2.43 | 171.3854 | 70.529 | 6.6575
264 | 66.2 | 4.52 | 318.6376 | 70.4951 | 22.4352
1300 | 60.5 | 21.2 | 1356.7222 | 63.9963 | 16.5221
1390 | 24.3 | 64.1 | 1260.6072 | 19.6663 | 43.8361
1390 | 67.7 | 20.8 | 1338.6761 | 64.3594 | 14.6781
1260 | 22 | 51.5 | 1463.5571 | 28.4186 | 96.5475
1430 | 27.3 | 57.6 | 1363.3079 | 23.6685 | 19.1289
1300 | 59.1 | 21.5 | 1369.9109 | 63.7168 | 27.8434
987 | 68.9 | 13.9 | 956.5941 | 68.8197 | 1.2414
210 | 65 | 3.34 | 235.5364 | 70.5199 | 31.34
1020 | 66.8 | 14.7 | 1006.5675 | 68.474 | 3.0432
960 | 64.8 | 12.3 | 853.5074 | 69.3908 | 36.2247
1270 | 65.8 | 15.6 | 1061.3291 | 68.0339 | 63.1556
957 | 67.4 | 13.8 | 950.2684 | 68.86 | 2.1922
786 | 31.9 | 22.3 | 1403.6014 | 62.9418 | 1473.1056
1390 | 35.4 | 54.1 | 1420.8101 | 26.2627 | 84.7589
420 | 69.3 | 6.82 | 479.9735 | 70.3773 | 5.9653
984 | 69.6 | 14.1 | 969.1944 | 68.7372 | 1.0373
1330 | 18 | 55.7 | 1394.4368 | 25.0348 | 55.0344
1220 | 65.3 | 17.6 | 1176.6041 | 66.8525 | 4.9258
1330 | 22.3 | 65 | 1247.0153 | 19.1849 | 18.903
1130 | 64.1 | 16.8 | 1131.6388 | 67.3595 | 10.6276
1270 | 63.2 | 18.3 | 1214.5842 | 66.3707 | 14.1556
1490 | 60.6 | 22.8 | 1423.5452 | 62.4362 | 9.2708
1250 | 61.7 | 19.3 | 1266.4736 | 65.6204 | 15.732
1330 | 46.6 | 37.2 | 1641.4799 | 44.1258 | 135.7201
1520 | 59.1 | 25.2 | 1507.0134 | 59.8021 | 0.71825
1570 | 48.7 | 31.2 | 1627.4479 | 52.1618 | 16.3925
273 | 68.8 | 4.25 | 299.635 | 70.5024 | 3.8456
1560 | 35.9 | 44.8 | 1566.5753 | 34.9682 | 0.92601
927 | 9.9 | 73.1 | 1132.9056 | 15.498 | 87.9717
400 | 66.4 | 8.15 | 572.5181 | 70.2476 | 54.5608
415 | 70.2 | 6.84 | 481.3704 | 70.3758 | 5.9151
324 | 65.8 | 4.37 | 308.0817 | 70.4992 | 22.4213
519 | 69 | 6.89 | 484.8619 | 70.3718 | 3.4387
1430 | 62.5 | 22.5 | 1411.6827 | 62.7415 | 0.50649
270 | 68.6 | 3.63 | 255.9707 | 70.5154 | 3.9315
1330 | 21.9 | 61 | 1308.6811 | 21.4538 | 0.80622
1240 | 46.9 | 36.5 | 1644.1066 | 45.044 | 221.5829
480 | 69.8 | 6.17 | 434.5064 | 70.4224 | 3.1521
228 | 71.2 | 3.1 | 218.6212 | 70.523 | 0.57589
742 | 71.9 | 10.1 | 706.4268 | 69.9432 | 5.5193
1080 | 64.4 | 15.7 | 1067.3109 | 67.9816 | 13.0428
749 | 70.6 | 10.3 | 720.0005 | 69.903 | 1.6092
1370 | 27.6 | 47 | 1534.7442 | 32.6541 | 61.7986
1100 | 67.8 | 15.8 | 1073.2712 | 67.9286 | 0.97086
1330 | 49.3 | 32.9 | 1640.6687 | 49.8683 | 129.2473
1260 | 65 | 18.5 | 1225.1902 | 66.2265 | 3.1229
1470 | 62.3 | 24.3 | 1478.1157 | 60.8278 | 2.2553
242 | 72.2 | 3.76 | 265.129 | 70.513 | 3.5605
1480 | 48.5 | 40.7 | 1615.8588 | 39.7017 | 102.0658
1610 | 66.2 | 21.8 | 1382.7989 | 63.4311 | 76.6208
1290 | 25 | 48.5 | 1511.6863 | 31.1688 | 103.7014
1510 | 63.9 | 22.2 | 1399.5092 | 63.041 | 17.0456
1280 | 62.4 | 17.6 | 1176.6041 | 66.8525 | 34.1054
423 | 73.9 | 5.13 | 361.533 | 70.4743 | 16.7825
1660 | 73.5 | 23 | 1431.2795 | 62.2295 | 196.9028
1210 | 19 | 68.5 | 1195.8575 | 17.4578 | 2.6456
165 | 67.3 | 3.08 | 217.2114 | 70.5232 | 14.0304
420 | 73.5 | 4.48 | 315.823 | 70.4962 | 23.52
579 | 74.3 | 8.6 | 603.6387 | 70.1905 | 17.6985
1220 | 59.1 | 17.2 | 1154.3225 | 67.1118 | 69.9505
1530 | 64.4 | 22.6 | 1415.6715 | 62.6403 | 20.5566
617 | 70.9 | 8.98 | 629.826 | 70.1365 | 0.80264
982 | 58.3 | 12.3 | 853.5074 | 69.3908 | 145.0612
1340 | 67.5 | 20.5 | 1324.8008 | 64.6244 | 8.5775
1570 | 41.9 | 53.6 | 1429.057 | 26.6615 | 258.747
1390 | 67 | 19.8 | 1291.3158 | 65.218 | 16.1844
1350 | 62.1 | 21.9 | 1387.0274 | 63.3346 | 3.3556
2040 | 61.2 | 28.4 | 1586.4301 | 55.8602 | 303.3205
1230 | 69 | 15.8 | 1073.2712 | 67.9286 | 33.9603
1550 | 58.6 | 24 | 1467.8396 | 61.16 | 15.5706
990 | 13.9 | 80.1 | 1046.4065 | 13.0638 | 4.9494
798 | 68.4 | 12.5 | 866.5974 | 69.3278 | 7.1465
1070 | 69.8 | 15.2 | 1037.1921 | 68.2363 | 3.8829
149 | 69.6 | 2.34 | 165.0391 | 70.5295 | 1.2077
999 | 11.2 | 86.5 | 976.482 | 11.2888 | 0.68522
432 | 67.2 | 4.5 | 317.2303 | 70.4956 | 28.4564
139 | 69.5 | 2.28 | 160.8082 | 70.5299 | 1.696
562 | 74.6 | 6.84 | 481.3704 | 70.3758 | 26.5282
1560 | 36.3 | 47.7 | 1524.0952 | 31.9517 | 20.6299
1340 | 57.7 | 22.6 | 1415.6715 | 62.6403 | 32.0559
1280 | 63 | 20.5 | 1324.8008 | 64.6244 | 5.3199
1500 | 35.2 | 45.8 | 1552.4526 | 33.8963 | 5.3747
1490 | 64.3 | 23 | 1431.2795 | 62.2295 | 8.8928
1530 | 43.5 | 36.2 | 1644.9359 | 45.4402 | 21.4106
1060 | 68 | 15.4 | 1049.302 | 68.1365 | 0.17151
843 | 73.8 | 13.8 | 950.2684 | 68.86 | 39.7737
915 | 67.1 | 12.9 | 892.6119 | 69.1947 | 5.0574
1330 | 19.6 | 64.6 | 1253.0348 | 19.3968 | 7.954
360 | 70.6 | 4.52 | 318.6376 | 70.4951 | 2.2964
211 | 71.4 | 2.47 | 174.2059 | 70.5287 | 2.5675
982 | 68.9 | 10.3 | 720.0005 | 69.903 | 92.6999
375 | 75.8 | 5.32 | 374.8815 | 70.4665 | 28.4467
775 | 69.8 | 10.9 | 760.5015 | 69.7708 | 0.28165
1410 | 70.1 | 21.8 | 1382.7989 | 63.4311 | 45.4621
1640 | 64.1 | 23 | 1431.2795 | 62.2295 | 61.6915
1430 | 64.9 | 19.4 | 1271.5023 | 65.5414 | 33.9685
1560 | 59.6 | 34.5 | 1645.9793 | 47.7095 | 151.2577
1440 | 67.3 | 29.8 | 1610.0908 | 54.0299 | 214.7415
813 | 66.9 | 11.4 | 793.9759 | 69.647 | 8.0295
1620 | 55.6 | 26.1 | 1533.0106 | 58.736 | 19.9429
240 | 69.9 | 3.23 | 227.784 | 70.5214 | 0.58542
900 | 68.7 | 12 | 833.774 | 69.4812 | 6.4689
492 | 70.8 | 6.38 | 449.2096 | 70.409 | 2.5987
1400 | 60.4 | 18 | 1198.4685 | 66.5816 | 92.4652
1440 | 63.3 | 20.1 | 1305.8543 | 64.9679 | 26.8195
147 | 68.5 | 2.34 | 165.0391 | 70.5295 | 4.5537
1420 | 64.1 | 16.1 | 1091.0209 | 67.7653 | 158.0037
1300 | 56.6 | 23.3 | 1442.6182 | 61.9149 | 55.4186
1140 | 21.8 | 64.5 | 1254.545 | 19.4503 | 23.0474
348 | 68.2 | 4.67 | 329.1907 | 70.4905 | 5.7191
1730 | 60.6 | 25.1 | 1503.9458 | 59.9182 | 68.7247
1440 | 64.6 | 21.6 | 1374.2405 | 63.6222 | 6.7324
980 | 70.1 | 15.5 | 1055.326 | 68.0856 | 11.6373
1090 | 73.8 | 18.1 | 1203.8677 | 66.512 | 70.4343
1030 | 68.7 | 13.6 | 937.5668 | 68.9387 | 11.4699
756 | 74.5 | 10.4 | 726.7741 | 69.8821 | 22.4658
948 | 68.3 | 13.4 | 924.8003 | 69.0149 | 1.2301
1170 | 60.1 | 19.1 | 1256.3271 | 65.7763 | 42.1751
1290 | 62.9 | 19.5 | 1276.501 | 65.4616 | 6.8052
555 | 64.7 | 9.91 | 693.5001 | 69.9798 | 53.5002
1380 | 60.6 | 22 | 1391.2221 | 63.2374 | 7.1239
1170 | 69.1 | 14.9 | 1018.876 | 68.3809 | 31.0245
1570 | 68.4 | 28.5 | 1588.3371 | 55.7311 | 160.9495
1030 | 23.8 | 44.3 | 1573.3837 | 35.5166 | 531.6925
775 | 67.3 | 17 | 1143.03 | 67.2371 | 180.9321
1440 | 68.5 | 20.7 | 1334.0832 | 64.4485 | 31.4004
1410 | 23.7 | 55.1 | 1404.318 | 25.4867 | 3.2355
1580 | 37.8 | 56 | 1389.5031 | 24.8126 | 217.1484
1320 | 61.6 | 17.5 | 1171.0722 | 66.9184 | 57.9128
1250 | 21.4 | 68.1 | 1201.5636 | 17.6441 | 17.2406
1420 | 64.8 | 20.9 | 1343.2366 | 64.2697 | 8.1525
1140 | 69.6 | 15.2 | 1037.1921 | 68.2363 | 15.9783
1210 | 68.5 | 16.9 | 1137.3466 | 67.2986 | 8.4943
530 | 67.4 | 15.7 | 1067.3109 | 67.9816 | 385.9862
1650 | 60.9 | 22.6 | 1415.6715 | 62.6403 | 76.377
1230 | 67.2 | 16.4 | 1108.5683 | 67.5956 | 19.8537
210 | 65.7 | 3.44 | 242.5833 | 70.5184 | 24.6353
1310 | 67.2 | 18.5 | 1225.1902 | 66.2265 | 10.5557
1500 | 62.4 | 21.5 | 1369.9109 | 63.7168 | 24.3398
1650 | 62.2 | 30.3 | 1616.9927 | 53.3661 | 79.4932
1170 | 65.1 | 14.6 | 1000.3847 | 68.5195 | 50.1229
1300 | 62.2 | 19.1 | 1256.3271 | 65.7763 | 15.3376
1430 | 62.1 | 24.9 | 1497.7031 | 60.1487 | 9.9304
1480 | 64.7 | 25.7 | 1521.814 | 59.2146 | 32.4257
1360 | 63.9 | 17.8 | 1187.5893 | 66.7185 | 47.651
1250 | 19.6 | 64.4 | 1256.0574 | 19.504 | 0.05823
1210 | 28.4 | 75.1 | 1107.0652 | 14.7412 | 200.7159
972 | 70.1 | 15 | 1025.0012 | 68.3334 | 6.8732
339 | 70.1 | 5.05 | 355.9107 | 70.4774 | 0.5244
451 | 70.1 | 6.59 | 463.9 | 70.3945 | 0.30904
993 | 12.9 | 88.6 | 955.2816 | 10.782 | 6.3865
1420 | 27.6 | 57.1 | 1371.4689 | 24.0187 | 15.9717
1500 | 46.8 | 32.9 | 1640.6687 | 49.8683 | 35.847
1480 | 60.7 | 23.6 | 1453.6399 | 61.5949 | 1.729
1690 | 42.7 | 29.9 | 1611.535 | 53.8975 | 133.608
822 | 68.8 | 11.3 | 787.3025 | 69.6728 | 2.3699
1340 | 21.8 | 50.2 | 1484.6562 | 29.5748 | 88.4
1530 | 70.9 | 21.1 | 1352.2598 | 64.0881 | 88.6012
1510 | 44.4 | 34.2 | 1645.4736 | 48.1133 | 38.3043
1110 | 59.2 | 14.2 | 975.4684 | 68.695 | 114.3305
144 | 71.4 | 1.88 | 132.5996 | 70.5317 | 0.92756
1070 | 69.2 | 12.4 | 860.0591 | 69.3596 | 58.9009
1860 | 65.2 | 24 | 1467.8396 | 61.16 | 221.7533
1050 | 11.6 | 75.9 | 1096.9852 | 14.453 | 11.0887
1530 | 60.9 | 24.7 | 1491.3172 | 60.3772 | 2.2721
1270 | 64.3 | 18.4 | 1219.9011 | 66.299 | 7.3486
1330 | 68.2 | 19.2 | 1261.4151 | 65.6987 | 12.5399
149 | 69.4 | 2.22 | 156.5771 | 70.5302 | 1.3541
1650 | 28.4 | 50.4 | 1481.4298 | 29.3934 | 38.9448
576 | 68.3 | 8.32 | 584.2879 | 70.2269 | 3.8047
546 | 64.4 | 9.55 | 668.9278 | 70.0448 | 52.0492
300 | 66.4 | 4.67 | 329.1907 | 70.4905 | 17.8706
873 | 11.2 | 79.2 | 1056.9196 | 13.3449 | 49.7859
1270 | 69.8 | 17 | 1143.03 | 67.2371 | 28.1035
982 | 67 | 13.7 | 943.9259 | 68.8997 | 5.5453
1990 | 55.8 | 30.6 | 1620.7552 | 52.9659 | 190.1569
1060 | 66.8 | 15.1 | 1031.1066 | 68.2852 | 3.321
222 | 65.5 | 3 | 211.5723 | 70.5241 | 25.3867
543 | 68.9 | 6.42 | 452.0088 | 70.4064 | 13.3287
1620 | 37.3 | 39.4 | 1627.5568 | 41.3085 | 16.1447
1640 | 70.6 | 29.4 | 1603.9906 | 54.5575 | 259.0938
1190 | 60 | 19.1 | 1256.3271 | 65.7763 | 39.242
1370 | 35.2 | 62.7 | 1282.0854 | 20.4479 | 227.9478
1120 | 61.7 | 17.9 | 1193.0423 | 66.6504 | 31.6332
1060 | 66 | 14.6 | 1000.3847 | 68.5195 | 11.0953
1780 | 38.1 | 42.1 | 1600.8938 | 38.026 | 42.8565
1380 | 22.1 | 42 | 1602.0354 | 38.1437 | 323.2546
1320 | 62.5 | 20.9 | 1343.2366 | 64.2697 | 3.8531
1280 | 60.9 | 19.4 | 1271.5023 | 65.5414 | 21.6386
1250 | 51.4 | 44.6 | 1569.3203 | 35.1866 | 399.0808
1520 | 65.1 | 23.1 | 1435.0941 | 62.1253 | 18.4787
222 | 67.4 | 3.86 | 272.1728 | 70.5111 | 13.0415
1120 | 68.3 | 14.4 | 987.963 | 68.6085 | 23.3831
336 | 68.9 | 3.95 | 278.5116 | 70.5093 | 7.0044
1360 | 32.8 | 50.2 | 1484.6562 | 29.5748 | 31.1589
1820 | 52.1 | 49.4 | 1497.4727 | 30.3132 | 613.6186
1470 | 64.5 | 20.4 | 1320.1116 | 64.7114 | 30.0553
1640 | 64.8 | 23.7 | 1457.2431 | 61.4871 | 55.5913
1360 | 64.9 | 20.7 | 1334.0832 | 64.4485 | 1.1011
1730 | 63.2 | 31.7 | 1632.1983 | 51.4889 | 149.9268
360 | 70.3 | 5.51 | 388.2232 | 70.4579 | 1.089
915 | 62.5 | 12 | 833.774 | 69.4812 | 57.5498
1250 | 38.3 | 34.3 | 1645.6664 | 47.9786 | 302.7967
682 | 70.2 | 10.3 | 720.0005 | 69.903 | 2.0172
822 | 68.4 | 8.89 | 623.6319 | 70.1498 | 55.6253
222 | 67.7 | 3.65 | 257.3798 | 70.515 | 9.5963
1030 | 68.2 | 14.4 | 987.963 | 68.6085 | 2.5274
1190 | 78.8 | 18.3 | 1214.5842 | 66.3707 | 155.2943
1410 | 23.5 | 60.2 | 1321.3764 | 21.9498 | 12.8947
1060 | 71 | 14.9 | 1018.876 | 68.3809 | 9.1185
1380 | 20.8 | 61.1 | 1307.102 | 21.3928 | 7.45
1560 | 58.4 | 19.2 | 1261.4151 | 65.6987 | 172.3611
1470 | 66.5 | 19.8 | 1291.3158 | 65.218 | 44.2929
1540 | 26.9 | 57.6 | 1363.3079 | 23.6685 | 52.146
1280 | 63.3 | 19.6 | 1281.4697 | 65.3811 | 4.3339
1550 | 67.7 | 41.6 | 1606.4944 | 38.6177 | 850.0462
759 | 64 | 11.3 | 787.3025 | 69.6728 | 33.2506
240 | 66.3 | 3.82 | 269.3554 | 70.5119 | 18.891
1410 | 57.2 | 24.2 | 1474.726 | 60.9391 | 19.5771
1830 | 63.6 | 32 | 1634.6974 | 51.0843 | 207.5943
1200 | 69.7 | 19.9 | 1296.1929 | 65.1353 | 33.1965
1410 | 61.9 | 21.1 | 1352.2598 | 64.0881 | 9.2414
1230 | 44.6 | 36.7 | 1643.4534 | 44.7807 | 228.3784
1300 | 47.4 | 35 | 1646.3467 | 47.0385 | 160.3673
555 | 82.9 | 8.93 | 626.3855 | 70.144 | 169.5238
173 | 69.6 | 3.15 | 222.1454 | 70.5224 | 4.0771
1520 | 62.5 | 21.4 | 1365.5479 | 63.8106 | 33.5838
891 | 66 | 11.2 | 780.6182 | 69.6981 | 29.9511
1420 | 58.5 | 20.8 | 1338.6761 | 64.3594 | 43.1673
1670 | 57.3 | 30.7 | 1621.9472 | 52.8322 | 23.0461
1030 | 68.3 | 13.7 | 943.9259 | 68.8997 | 10.2562
744 | 65.1 | 11.6 | 807.289 | 69.5939 | 25.5455
1040 | 68 | 14.9 | 1018.876 | 68.3809 | 0.74118
1670 | 40.7 | 36.2 | 1644.9359 | 45.4402 | 23.3088
1400 | 64.6 | 24.6 | 1488.0705 | 60.4907 | 27.2476
168 | 68.4 | 2.39 | 168.5649 | 70.5292 | 4.5341
1390 | 74.9 | 18.9 | 1246.0633 | 65.9293 | 108.1486
2060 | 56.2 | 30.8 | 1623.1084 | 52.6983 | 267.2307
1520 | 27.2 | 58.3 | 1351.9291 | 23.1892 | 53.82
1370 | 34.7 | 55 | 1405.9663 | 25.563 | 85.2123
1210 | 64.7 | 15 | 1025.0012 | 68.3334 | 58.9187
691 | 72.9 | 10.1 | 706.4268 | 69.9432 | 9.0603
1240 | 22.9 | 70.4 | 1169.259 | 16.6088 | 46.264
175 | 70.2 | 3.1 | 218.6212 | 70.523 | 2.6461
1440 | 25.8 | 45 | 1563.8026 | 34.7512 | 100.5972
1280 | 67.9 | 13.5 | 931.1916 | 68.9772 | 163.6829
1250 | 66.2 | 16.8 | 1131.6388 | 67.3595 | 20.058
1540 | 29.6 | 74.6 | 1113.4392 | 14.9255 | 458.3956
1150 | 70.9 | 15.3 | 1043.2573 | 68.1868 | 22.5818
1340 | 29.7 | 49.4 | 1497.4727 | 30.3132 | 33.5006
297 | 60.9 | 4.2 | 296.1151 | 70.5036 | 92.2299
1240 | 57.2 | 25.4 | 1513.041 | 59.5685 | 105.1954
693 | 8.5 | 101 | 845.3152 | 8.3695 | 31.0074
1240 | 19.3 | 64.2 | 1259.0885 | 19.612 | 0.58405
1230 | 66 | 16.5 | 1114.3713 | 67.5377 | 20.2239
1290 | 61 | 23.7 | 1457.2431 | 61.4871 | 37.5997
1080 | 67.9 | 17.4 | 1165.5145 | 66.9836 | 10.6081
1180 | 62.9 | 17 | 1143.03 | 67.2371 | 20.6358
124 | 70.4 | 1.77 | 124.8417 | 70.5321 | 0.018386
1210 | 67 | 17.4 | 1165.5145 | 66.9836 | 2.6438
1120 | 67 | 13.7 | 943.9259 | 68.8997 | 45.0213
1580 | 57.8 | 24.5 | 1484.788 | 60.6036 | 19.9695
737 | 71.2 | 8.83 | 619.4997 | 70.1585 | 19.5271
1610 | 71.1 | 21.7 | 1378.5365 | 63.527 | 128.9156
1340 | 70.4 | 18 | 1198.4685 | 66.5816 | 41.3379
1140 | 69.9 | 14.9 | 1018.876 | 68.3809 | 21.905
1440 | 67.2 | 19.5 | 1276.501 | 65.4616 | 38.7304
792 | 70.6 | 8.7 | 610.5387 | 70.1769 | 44.1644
1600 | 64.1 | 24.8 | 1494.528 | 60.2632 | 29.5806
2000 | 60.2 | 29.3 | 1602.384 | 54.6889 | 241.5596
696 | 70.5 | 9.84 | 688.7302 | 69.9929 | 0.32774
1230 | 58.7 | 21.8 | 1382.7989 | 63.4311 | 53.5711
1100 | 59.4 | 18.3 | 1214.5842 | 66.3707 | 66.1293
1130 | 65.7 | 16.5 | 1114.3713 | 67.5377 | 3.7033
1220 | 57.3 | 24.4 | 1481.4697 | 60.716 | 102.9924
1530 | 63.4 | 24 | 1467.8396 | 61.16 | 10.1791
1460 | 22.3 | 67.3 | 1213.0858 | 18.025 | 99.7141
1500 | 29.7 | 55.4 | 1399.3754 | 25.2595 | 33.2435
1070 | 70.1 | 13.7 | 943.9259 | 68.8997 | 22.6728
1440 | 20.6 | 58.5 | 1348.6891 | 23.0545 | 17.1621
298 | 69.7 | 3.93 | 277.103 | 70.5097 | 1.2389
1470 | 66.5 | 17.7 | 1182.1098 | 66.7859 | 110.7934
1420 | 64.6 | 27.8 | 1574.2714 | 56.6285 | 95.3368
1470 | 54 | 24.8 | 1494.528 | 60.2632 | 40.0317
292 | 71.3 | 3.61 | 254.5616 | 70.5157 | 2.4874
891 | 69.2 | 11.8 | 820.5556 | 69.5386 | 6.7434
1370 | 59.3 | 32.4 | 1637.6297 | 50.5441 | 172.3425
1420 | 27.3 | 52.7 | 1443.8818 | 27.3981 | 0.77149
1240 | 60.6 | 20.8 | 1338.6761 | 64.3594 | 27.1399
1450 | 31.1 | 51.1 | 1470.0786 | 28.7687 | 5.9737
1410 | 25.4 | 59.9 | 1326.1645 | 22.1396 | 20.0184
1160 | 68.8 | 15.7 | 1067.3109 | 67.9816 | 12.146
1300 | 48.2 | 26.5 | 1543.6367 | 58.2504 | 180.3027
1060 | 22.3 | 48.1 | 1517.9201 | 31.5576 | 365.8069
1240 | 65.3 | 21 | 1347.7646 | 64.1793 | 16.7689
1820 | 58 | 39.5 | 1626.7405 | 41.1833 | 332.6922
1140 | 68.6 | 15.8 | 1073.2712 | 67.9286 | 6.3988
477 | 64.4 | 11.5 | 800.6382 | 69.6207 | 167.1692
1270 | 64.8 | 16.1 | 1091.0209 | 67.7653 | 51.5831
852 | 67.8 | 10.4 | 726.7741 | 69.8821 | 25.2825
1260 | 18.3 | 52.5 | 1447.17 | 27.5651 | 132.6393
936 | 69 | 11.7 | 813.9282 | 69.5665 | 20.2263
799 | 73.5 | 10.9 | 760.5015 | 69.7708 | 15.8869
1410 | 65.6 | 18.9 | 1246.0633 | 65.9293 | 36.0082
761 | 71.6 | 10.3 | 720.0005 | 69.903 | 5.1254
1290 | 63.3 | 15.7 | 1067.3109 | 67.9816 | 88.1599
482 | 70.6 | 6.21 | 437.3079 | 70.42 | 2.7005
1350 | 21.4 | 51.8 | 1458.6521 | 28.1593 | 61.4577
1160 | 18.8 | 65.6 | 1238.0511 | 18.8727 | 8.1429
614 | 71.1 | 8.07 | 566.9742 | 70.257 | 3.6646
1380 | 18.2 | 77.2 | 1080.9132 | 14.0015 | 137.1184
1320 | 64 | 18.7 | 1235.6838 | 66.0793 | 13.8201
1270 | 52.7 | 15.7 | 1067.3109 | 67.9816 | 288.4051
750 | 70.7 | 9.78 | 684.6385 | 70.0039 | 6.1912
1080 | 65.9 | 14.5 | 994.1831 | 68.5643 | 16.9363
1110 | 70.9 | 15.2 | 1037.1921 | 68.2363 | 14.1762
200 | 65.7 | 3.19 | 224.9647 | 70.5219 | 24.0829
1350 | 62.2 | 16.6 | 1120.151 | 67.479 | 98.4384
1480 | 61.1 | 22.2 | 1399.5092 | 63.041 | 12.4216
518 | 60.8 | 8.09 | 568.3605 | 70.2547 | 92.7791
1470 | 62.2 | 16.4 | 1108.5683 | 67.5956 | 203.6115
1620 | 69.4 | 20.5 | 1324.8008 | 64.6244 | 139.2107
1280 | 67.3 | 17.1 | 1148.6887 | 67.1748 | 23.0483
320 | 65.6 | 7.5 | 527.3839 | 70.3178 | 79.708
1470 | 61.8 | 22.6 | 1415.6715 | 62.6403 | 4.6489
975 | 68.6 | 13.4 | 924.8003 | 69.0149 | 3.5384
190 | 70.6 | 2.3 | 162.2185 | 70.5298 | 1.0359
1730 | 59.2 | 27.1 | 1558.5127 | 57.5097 | 42.14
1260 | 23.6 | 58.5 | 1348.6891 | 23.0545 | 10.8046
501 | 67.6 | 7.27 | 511.3681 | 70.3395 | 7.6484
1520 | 64.5 | 22.5 | 1411.6827 | 62.7415 | 18.7649
1210 | 17.8 | 57.1 | 1371.4689 | 24.0187 | 73.4996
564 | 68.9 | 21.5 | 1369.9109 | 63.7168 | 894.4543
1290 | 25.8 | 61.9 | 1294.5336 | 20.9133 | 23.9072
1320 | 18.6 | 54.7 | 1410.9128 | 25.7937 | 62.7892
950 | 66 | 13.3 | 918.3932 | 69.0521 | 10.6499
262 | 70.8 | 3.67 | 258.7888 | 70.5147 | 0.095196
929 | 70.2 | 12.1 | 840.3646 | 69.4516 | 11.0544
1450 | 46.7 | 40.8 | 1614.8665 | 39.5801 | 87.0017
1240 | 23.3 | 57.6 | 1363.3079 | 23.6685 | 20.4464
531 | 69.5 | 8.13 | 571.1325 | 70.25 | 2.7139
331 | 66.6 | 9.14 | 640.8247 | 70.1121 | 140.5596
1520 | 24 | 73.1 | 1132.9056 | 15.498 | 272.4419
276 | 71.5 | 4.06 | 286.2579 | 70.5069 | 1.1269
1030 | 66.8 | 13.6 | 937.5668 | 68.9387 | 15.9871
1570 | 64.2 | 20.1 | 1305.8543 | 64.9679 | 93.792
1050 | 71 | 13.3 | 918.3932 | 69.0521 | 26.9307
237 | 65 | 4.08 | 287.6662 | 70.5064 | 33.7496
1250 | 67 | 18 | 1198.4685 | 66.5816 | 3.7223
1380 | 22.4 | 47.3 | 1530.2063 | 32.3511 | 129.1622
196 | 69.6 | 2.72 | 191.8329 | 70.5268 | 0.88215
1210 | 69.8 | 16.6 | 1120.151 | 67.479 | 16.1708
987 | 13.1 | 65.3 | 1242.5234 | 19.0279 | 122.3573
879 | 15.5 | 61.9 | 1294.5336 | 20.9133 | 259.9532
403 | 64.2 | 5.87 | 413.4814 | 70.4398 | 39.0813
1540 | 64 | 22.2 | 1399.5092 | 63.041 | 27.2852
504 | 69.2 | 7.5 | 527.3839 | 70.3178 | 1.98
795 | 66.2 | 11.2 | 780.6182 | 69.6981 | 12.5127
1570 | 34.6 | 42 | 1602.0354 | 38.1437 | 13.9287
1220 | 68.2 | 17.7 | 1182.1098 | 66.7859 | 3.9175
1460 | 31.2 | 42.3 | 1598.5795 | 37.7915 | 69.1005
1240 | 64.6 | 14.8 | 1012.7314 | 68.4278 | 83.6472
819 | 68.1 | 9.88 | 691.4563 | 69.9855 | 25.2848
429 | 70.4 | 4.98 | 350.9903 | 70.48 | 8.1354
921 | 78.4 | 13 | 899.0797 | 69.16 | 86.0198
810 | 67.1 | 11.4 | 793.9759 | 69.647 | 6.8303
1270 | 21.3 | 69 | 1188.7767 | 17.2286 | 25.3884
1260 | 17.3 | 67 | 1217.4442 | 18.1708 | 3.1774
1120 | 65.3 | 16.6 | 1120.151 | 67.479 | 4.748
1340 | 68.8 | 20.1 | 1305.8543 | 64.9679 | 16.2426
1430 | 47.1 | 39.1 | 1629.9167 | 41.6858 | 82.7003
982 | 64.2 | 14.3 | 981.7247 | 68.6521 | 19.8211
1690 | 63.9 | 23.9 | 1464.343 | 61.2696 | 74.9392
965 | 70.3 | 12.5 | 866.5974 | 69.3278 | 13.8798
559 | 72.8 | 7.81 | 548.9343 | 70.2861 | 6.4551
513 | 75.1 | 6.97 | 490.4466 | 70.3654 | 23.0963
231 | 68.8 | 3.17 | 223.5551 | 70.5221 | 3.0397
367 | 71.8 | 5.41 | 381.2022 | 70.4625 | 2.0583
1340 | 18 | 84.1 | 1001.7387 | 11.9113 | 189.9151
1230 | 65.2 | 19.9 | 1296.1929 | 65.1353 | 5.857
1530 | 33.4 | 39.6 | 1625.9097 | 41.0583 | 70.9375
1600 | 46.7 | 32.6 | 1638.9277 | 50.2739 | 14.7967
2020 | 57.9 | 32.5 | 1638.2925 | 50.409 | 250.7412
273 | 69.6 | 3.27 | 230.6031 | 70.5208 | 3.249
1520 | 23.6 | 57.1 | 1371.4689 | 24.0187 | 29.645
945 | 78.8 | 14.3 | 981.7247 | 68.6521 | 104.7819
1140 | 27 | 56.3 | 1384.5753 | 24.5928 | 85.6979
1060 | 14.8 | 74 | 1121.1636 | 15.1509 | 5.1203
819 | 12.3 | 73.9 | 1122.459 | 15.1889 | 131.3555
1060 | 67.6 | 17.3 | 1159.9312 | 67.048 | 13.6442
1850 | 38.7 | 52.1 | 1453.737 | 27.9028 | 326.3315
1140 | 62.4 | 17.8 | 1187.5893 | 66.7185 | 21.6747
509 | 73.6 | 9.34 | 654.5485 | 70.0801 | 40.6874
1630 | 61.2 | 18 | 1198.4685 | 66.5816 | 277.7124
1240 | 64.7 | 19 | 1251.2098 | 65.8531 | 1.4976
657 | 65.9 | 11 | 767.2175 | 69.747 | 31.0268
750 | 77 | 8.87 | 622.2548 | 70.1527 | 68.6837
1410 | 69.7 | 20.7 | 1334.0832 | 64.4485 | 35.2773
1340 | 23 | 61.8 | 1296.0982 | 20.9725 | 6.6855
927 | 68.7 | 14.6 | 1000.3847 | 68.5195 | 7.2262
324 | 62.2 | 18 | 1198.4685 | 66.5816 | 1040.6741
1340 | 68 | 20 | 1301.0391 | 65.052 | 10.7186
576 | 70.5 | 9.14 | 640.8247 | 70.1121 | 5.7638
597 | 68 | 6.7 | 471.5895 | 70.3865 | 26.7044
378 | 69.6 | 6.06 | 426.7999 | 70.429 | 3.8684
1520 | 63.4 | 23.7 | 1457.2431 | 61.4871 | 8.9203
909 | 68 | 11.6 | 807.289 | 69.5939 | 16.3594
1420 | 62.9 | 16.7 | 1125.9069 | 67.4196 | 135.9605
939 | 71.4 | 13.1 | 905.5327 | 69.1246 | 6.6735
384 | 69.7 | 6.34 | 446.4099 | 70.4117 | 5.7094
1120 | 12.1 | 68.9 | 1190.1883 | 17.2741 | 33.3524
1290 | 61.1 | 20.8 | 1338.6761 | 64.3594 | 13.7889
1480 | 38.9 | 47.6 | 1525.6292 | 32.051 | 49.6895
1160 | 66.1 | 15.5 | 1055.326 | 68.0856 | 18.5782
1260 | 67.7 | 15.7 | 1067.3109 | 67.9816 | 49.6761
471 | 70.9 | 6.19 | 435.9072 | 70.4212 | 1.8743
1320 | 21.6 | 63 | 1277.4495 | 20.277 | 4.1689
309 | 67 | 3.67 | 258.7888 | 70.5147 | 15.7206
1310 | 23.5 | 54.3 | 1417.5107 | 26.1052 | 22.2268
550 | 69.6 | 18.8 | 1240.8879 | 66.0047 | 650.5361
542 | 71.4 | 10.5 | 733.5386 | 69.8608 | 51.3754
1130 | 73.1 | 20.5 | 1324.8008 | 64.6244 | 122.5252
984 | 66.1 | 13.4 | 924.8003 | 69.0149 | 13.1783
1110 | 66.1 | 16.6 | 1120.151 | 67.479 | 2.0392
1560 | 25.3 | 62.9 | 1278.9928 | 20.3337 | 130.1447
1410 | 46 | 38.3 | 1635.5265 | 42.703 | 78.8114
1270 | 69.3 | 15.5 | 1055.326 | 68.0856 | 63.0349
734 | 72.3 | 11.3 | 787.3025 | 69.6728 | 10.6974
1170 | 72.7 | 20.8 | 1338.6761 | 64.3594 | 107.5707
1390 | 18.3 | 76.1 | 1094.4879 | 14.3822 | 132.0004
1550 | 66 | 26.9 | 1553.6953 | 57.7582 | 67.9457
1570 | 38.4 | 32.3 | 1636.9389 | 50.6792 | 156.7648
893 | 70.2 | 17.4 | 1165.5145 | 66.9836 | 109.547
1410 | 49.9 | 53.8 | 1425.7587 | 26.5011 | 547.8407
293 | 72 | 4.08 | 287.6662 | 70.5064 | 2.2688
1300 | 23.5 | 73.6 | 1126.3592 | 15.3038 | 107.4535
1340 | 66.7 | 19.5 | 1276.501 | 65.4616 | 6.9197
1440 | 27.3 | 50.5 | 1479.8136 | 29.3032 | 6.1304
1800 | 63 | 27.7 | 1572.1245 | 56.7554 | 108.3592
555 | 68.3 | 7.69 | 540.5973 | 70.2987 | 4.2721
1410 | 63.2 | 18.5 | 1225.1902 | 66.2265 | 54.7833
1550 | 65.4 | 23.8 | 1460.8108 | 61.3786 | 26.7975
237 | 69.5 | 3.51 | 247.5158 | 70.5173 | 1.1827
1370 | 69 | 20 | 1301.0391 | 65.052 | 21.9396
783 | 68 | 11 | 767.2175 | 69.747 | 3.3849
1140 | 59.1 | 18.8 | 1240.8879 | 66.0047 | 61.2707
1510 | 64.5 | 19.4 | 1271.5023 | 65.5414 | 77.066
1360 | 32.5 | 65.6 | 1238.0511 | 18.8727 | 205.5678
1680 | 40.2 | 35 | 1646.3467 | 47.0385 | 48.2776
1310 | 62.4 | 18.5 | 1225.1902 | 66.2265 | 24.25
351 | 68.2 | 4.2 | 296.1151 | 70.5036 | 9.3304
314 | 74.5 | 4.69 | 330.5976 | 70.4899 | 16.449
1410 | 66.5 | 16 | 1085.1265 | 67.8204 | 142.727
1360 | 61.8 | 22.1 | 1395.3827 | 63.1395 | 3.4666
163 | 70.9 | 2.66 | 187.6026 | 70.5273 | 0.94745
174 | 69.6 | 2.79 | 196.768 | 70.5262 | 1.5503
192 | 66.8 | 2.11 | 148.8199 | 70.5308 | 16.4092
1220 | 63.7 | 17.7 | 1182.1098 | 66.7859 | 11.4403
274 | 71.1 | 3.91 | 275.6944 | 70.5101 | 0.35183
1050 | 66 | 17.4 | 1165.5145 | 66.9836 | 18.7918
1150 | 58.5 | 18.9 | 1246.0633 | 65.9293 | 67.521
513 | 67.9 | 6 | 422.595 | 70.4325 | 17.3311
1250 | 63.8 | 19 | 1251.2098 | 65.8531 | 4.2174
1030 | 73.1 | 14.1 | 969.1944 | 68.7372 | 23.973
960 | 70.6 | 14.9 | 1018.876 | 68.3809 | 9.5546
1350 | 66.8 | 16 | 1085.1265 | 67.8204 | 94.7579
1510 | 28.5 | 61.4 | 1302.3752 | 21.2113 | 110.7084
570 | 69.5 | 8.38 | 588.4382 | 70.2194 | 0.9716
912 | 70.3 | 12.9 | 892.6119 | 69.1947 | 1.7238
1310 | 23.5 | 64.8 | 1250.0208 | 19.2904 | 22.5259
1670 | 58.7 | 25 | 1500.8424 | 60.0337 | 40.0016
300 | 68.3 | 5.11 | 360.1275 | 70.4751 | 9.5602
156 | 69.8 | 2.72 | 191.8329 | 70.5268 | 2.2434
1560 | 51.4 | 32.7 | 1639.5353 | 50.1387 | 10.0409
1030 | 70.5 | 14.5 | 994.1831 | 68.5643 | 5.4604
1010 | 61.3 | 14.7 | 1006.5675 | 68.474 | 51.4817
1120 | 61.2 | 18.6 | 1230.4511 | 66.1533 | 40.831
1620 | 41.3 | 49.2 | 1500.6518 | 30.5011 | 135.6443
670 | 74.4 | 8.62 | 605.0192 | 70.1878 | 23.3827
216 | 68.8 | 4.08 | 287.6662 | 70.5064 | 9.7725
1330 | 26.4 | 63.9 | 1263.6509 | 19.7754 | 49.7652
1780 | 46.2 | 39.6 | 1625.9097 | 41.0583 | 58.1537
1380 | 57.4 | 20.9 | 1343.2366 | 64.2697 | 48.9981
1020 | 66.4 | 13.8 | 950.2684 | 68.86 | 12.547
214 | 69.6 | 2.98 | 210.1624 | 70.5243 | 0.87401
242 | 67.7 | 4.14 | 291.8908 | 70.505 | 11.1931
1550 | 27.8 | 52.7 | 1443.8818 | 27.3981 | 15.204
1360 | 27.5 | 48.4 | 1513.2499 | 31.2655 | 45.5508
110 | 70.2 | 1.99 | 140.3573 | 70.5313 | 1.3408
223 | 63.8 | 7.54 | 530.167 | 70.3139 | 168.4654
1120 | 70.3 | 15.5 | 1055.326 | 68.0856 | 10.491
1210 | 66 | 18.1 | 1203.8677 | 66.512 | 0.3124
1610 | 63.4 | 23.4 | 1446.3274 | 61.8089 | 38.316
444 | 70.5 | 5.47 | 385.4151 | 70.4598 | 4.5863
1500 | 79 | 25.3 | 1510.0451 | 59.6856 | 373.1817
1620 | 65.5 | 24.5 | 1484.788 | 60.6036 | 48.3962
1080 | 63.1 | 17.5 | 1171.0722 | 66.9184 | 25.6595
1180 | 69.4 | 30 | 1612.9471 | 53.7649 | 494.8419
284 | 67.7 | 6.59 | 463.9 | 70.3945 | 50.4922
1290 | 61.6 | 21.5 | 1369.9109 | 63.7168 | 13.0108
1100 | 69.9 | 14.4 | 987.963 | 68.6085 | 18.4351
1370 | 65 | 20.9 | 1343.2366 | 64.2697 | 1.4901
1340 | 63 | 18.1 | 1203.8677 | 66.512 | 37.0893
750 | 68.5 | 9.57 | 670.2955 | 70.0413 | 10.8617
1220 | 68 | 20 | 1301.0391 | 65.052 | 17.4636
230 | 68.9 | 3.93 | 277.103 | 70.5097 | 5.5548
1590 | 64.6 | 22.1 | 1395.3827 | 63.1395 | 52.7275
933 | 79.6 | 13.5 | 931.1916 | 68.9772 | 112.8493
1460 | 56.7 | 21.3 | 1361.1516 | 63.9038 | 64.9473
1060 | 70.9 | 13.7 | 943.9259 | 68.8997 | 21.9987
1250 | 38.8 | 23 | 1431.2795 | 62.2295 | 592.8406
1370 | 46.7 | 54.2 | 1419.1604 | 26.1838 | 424.1439
1110 | 16.8 | 72.7 | 1138.1844 | 15.6559 | 2.3701
1610 | 71.4 | 28 | 1578.4615 | 56.3736 | 227.1206
1250 | 69.7 | 17.5 | 1171.0722 | 66.9184 | 16.0587
1670 | 49.1 | 30.8 | 1623.1084 | 52.6983 | 15.8851
1290 | 65.6 | 17.6 | 1176.6041 | 66.8525 | 18.7453
1540 | 52.8 | 25.8 | 1524.6667 | 59.0956 | 39.9487
1130 | 53.9 | 23.4 | 1446.3274 | 61.8089 | 196.2138
158 | 71.3 | 2.39 | 168.5649 | 70.5292 | 0.74317
837 | 78.9 | 9.8 | 686.0027 | 70.0003 | 109.6614
1210 | 19.4 | 65.1 | 1245.5158 | 19.1323 | 1.7566
1140 | 65.5 | 18.7 | 1235.6838 | 66.0793 | 12.5654
1280 | 28.6 | 48.4 | 1513.2499 | 31.2655 | 79.7795
1370 | 63.5 | 21.4 | 1365.5479 | 63.8106 | 0.12298
434 | 69 | 6.76 | 475.7821 | 70.382 | 4.2418
906 | 67.4 | 11.6 | 807.289 | 69.5939 | 17.8289
1220 | 27.6 | 51.4 | 1465.1896 | 28.5056 | 81.1254
411 | 70.5 | 5.11 | 360.1275 | 70.4751 | 3.4577
1020 | 70.6 | 14 | 962.9029 | 68.7788 | 7.6717
1240 | 64.1 | 17.7 | 1182.1098 | 66.7859 | 11.6905
1900 | 59.4 | 30.6 | 1620.7552 | 52.9659 | 145.5603
1620 | 31 | 53.6 | 1429.057 | 26.6615 | 67.5245
1140 | 47.2 | 31.5 | 1630.3868 | 51.7583 | 342.0091
1410 | 30 | 55 | 1405.9663 | 25.563 | 19.7085
1160 | 64.5 | 17.9 | 1193.0423 | 66.6504 | 6.0827
1030 | 63.4 | 15.1 | 1031.1066 | 68.2852 | 23.8669
1010 | 72.7 | 10.6 | 740.2938 | 69.839 | 105.3528
982 | 69.3 | 22 | 1391.2221 | 63.2374 | 260.4514
1350 | 63.1 | 23.8 | 1460.8108 | 61.3786 | 19.3655
329 | 70.9 | 4.33 | 305.2663 | 70.5003 | 0.9122
684 | 78.4 | 9.42 | 660.0301 | 70.0669 | 70.2082
958 | 73.1 | 12.9 | 892.6119 | 69.1947 | 20.9625
282 | 72.2 | 3.95 | 278.5116 | 70.5093 | 2.8749
1280 | 68.4 | 19.6 | 1281.4697 | 65.3811 | 9.1166
1350 | 65.5 | 16.6 | 1120.151 | 67.479 | 74.4872
1620 | 41.8 | 41.4 | 1608.6575 | 38.8565 | 8.8363
999 | 63.2 | 21.2 | 1356.7222 | 63.9963 | 171.5694
72 | 68.2 | 1.31 | 92.3983 | 70.5331 | 5.9991
165 | 70.8 | 3.06 | 215.8017 | 70.5234 | 3.5239
390 | 68.3 | 4.88 | 343.9597 | 70.4836 | 7.5994
950 | 59.3 | 12.1 | 840.3646 | 69.4516 | 119.1115
1500 | 47.2 | 26 | 1530.265 | 58.8563 | 137.0939
1320 | 21.8 | 68.9 | 1190.1883 | 17.2741 | 42.993
259 | 71.1 | 2.91 | 205.2278 | 70.525 | 4.193
1430 | 25.2 | 55.5 | 1397.7287 | 25.1843 | 1.3914
1220 | 67.4 | 16.2 | 1096.8928 | 67.7094 | 20.3402
818 | 70.2 | 11.5 | 800.6382 | 69.6207 | 0.73823
1390 | 23.9 | 51.2 | 1468.4504 | 28.6807 | 31.0759
1350 | 62.7 | 21 | 1347.7646 | 64.1793 | 2.1949
1140 | 20.8 | 61.3 | 1303.949 | 21.2716 | 36.1276
1220 | 20.9 | 65.9 | 1233.5986 | 18.7193 | 5.0027
279 | 68.8 | 4.41 | 310.8969 | 70.4982 | 4.2428
1230 | 66.7 | 16.7 | 1125.9069 | 67.4196 | 14.9916
1220 | 61.4 | 19.9 | 1296.1929 | 65.1353 | 21.7074
1400 | 57.6 | 23.6 | 1453.6399 | 61.5949 | 19.8027
1090 | 67.8 | 15.7 | 1067.3109 | 67.9816 | 0.72063
1340 | 63.6 | 20.4 | 1320.1116 | 64.7114 | 1.7635
192 | 68.2 | 3.76 | 265.129 | 70.513 | 12.4937
1560 | 72.8 | 22.2 | 1399.5092 | 63.041 | 129.6454
1320 | 31.4 | 58.3 | 1351.9291 | 23.1892 | 68.7794
1320 | 62.5 | 20.9 | 1343.2366 | 64.2697 | 3.8531
327 | 67.6 | 3.67 | 258.7888 | 70.5147 | 14.7104
1180 | 70.6 | 16.1 | 1091.0209 | 67.7653 | 18.6116
186 | 68.5 | 2.79 | 196.768 | 70.5262 | 4.2603
966 | 67.2 | 12.2 | 846.9425 | 69.4215 | 23.8696
173 | 71.3 | 2.51 | 177.0264 | 70.5284 | 0.61696
525 | 70.9 | 7.86 | 552.406 | 70.2807 | 1.3869
1320 | 67.8 | 19.2 | 1261.4151 | 65.6987 | 9.0002
1570 | 61.4 | 23.7 | 1457.2431 | 61.4871 | 16.991
231 | 67.3 | 3.34 | 235.5364 | 70.5199 | 10.395
534 | 67.2 | 7.31 | 514.155 | 70.3358 | 10.3596
261 | 65.2 | 4.1 | 289.0744 | 70.506 | 29.206
1260 | 37.6 | 28.9 | 1595.6277 | 55.212 | 460.6554
1740 | 40.8 | 39 | 1630.6731 | 41.8121 | 16.9903
1310 | 63.3 | 20.5 | 1324.8008 | 64.6244 | 2.0467
1570 | 64.9 | 27.9 | 1576.3837 | 56.5012 | 70.5941
1590 | 65.8 | 23.5 | 1450.0013 | 61.7022 | 42.9732
1380 | 66.1 | 18.6 | 1230.4511 | 66.1533 | 29.8777
854 | 71.5 | 12.9 | 892.6119 | 69.1947 | 7.3058
1150 | 61.9 | 18.4 | 1219.9011 | 66.299 | 25.8779
1280 | 65.7 | 17.1 | 1148.6887 | 67.1748 | 25.2076
730 | 73.8 | 10.6 | 740.2938 | 69.839 | 15.8308
790 | 67.7 | 11 | 767.2175 | 69.747 | 4.8837
787 | 75.2 | 13.7 | 943.9259 | 68.8997 | 72.5887
538 | 71.4 | 7.54 | 530.167 | 70.3139 | 1.2615
405 | 68.1 | 5.85 | 412.0789 | 70.4408 | 5.5465
934 | 69.9 | 14.9 | 1018.876 | 68.3809 | 11.9305
1000 | 15.7 | 84.7 | 995.3191 | 11.7511 | 15.623
303 | 70.4 | 4.98 | 350.9903 | 70.48 | 3.0828
1050 | 69.1 | 16.1 | 1091.0209 | 67.7653 | 4.0293
1350 | 21.3 | 71.9 | 1148.8534 | 15.9785 | 82.3647
330 | 69.2 | 4.33 | 305.2663 | 70.5003 | 2.508
231 | 72 | 3.63 | 255.9707 | 70.5154 | 3.0371
882 | 67 | 11.5 | 800.6382 | 69.6207 | 15.7107
514 | 73.9 | 6.91 | 486.2583 | 70.3702 | 13.4873
1800 | 40.9 | 41.2 | 1610.7747 | 39.0965 | 51.0825
774 | 67.3 | 17.7 | 1182.1098 | 66.7859 | 222.7458
1400 | 68.4 | 18.3 | 1214.5842 | 66.3707 | 50.0413
594 | 71.5 | 8.85 | 620.8773 | 70.1556 | 2.7723
1600 | 67.8 | 24.4 | 1481.4697 | 60.716 | 68.9506
1150 | 64.6 | 17.3 | 1159.9312 | 67.048 | 6.1247
756 | 7.2 | 86.6 | 975.4537 | 11.2639 | 80.8471
288 | 69.5 | 4.25 | 299.635 | 70.5024 | 1.1855
902 | 70.9 | 11.2 | 780.6182 | 69.6981 | 21.1257
1560 | 65.7 | 23.9 | 1464.343 | 61.2696 | 31.8515
245 | 69.8 | 3.76 | 265.129 | 70.513 | 1.0496
1050 | 15.6 | 72.4 | 1142.1678 | 15.7758 | 11.3784
1360 | 45.6 | 34.9 | 1646.3198 | 47.1725 | 111.9799
972 | 69 | 15 | 1025.0012 | 68.3334 | 4.1968
885 | 69.3 | 11.7 | 813.9282 | 69.5665 | 6.8184
142 | 70.5 | 2.22 | 156.5771 | 70.5302 | 0.28476
1100 | 16.3 | 70.4 | 1169.259 | 16.6088 | 6.5029
1180 | 41.4 | 17 | 1143.03 | 67.2371 | 669.3794
1420 | 67.5 | 23 | 1431.2795 | 62.2295 | 27.9477
1130 | 66.5 | 15.2 | 1037.1921 | 68.2363 | 14.5204
1430 | 32.8 | 47.3 | 1530.2063 | 32.3511 | 13.6147
331 | 67.8 | 5.17 | 364.3438 | 70.4727 | 8.6284
1160 | 67.6 | 16 | 1085.1265 | 67.8204 | 7.5371
432 | 69.4 | 5.36 | 377.6909 | 70.4647 | 5.0735
1310 | 61.6 | 16.6 | 1120.151 | 67.479 | 82.7079
1220 | 29.1 | 61.1 | 1307.102 | 21.3928 | 69.5348
489 | 70.1 | 5.49 | 386.8192 | 70.4589 | 14.0757
1430 | 29.7 | 53.6 | 1429.057 | 26.6615 | 9.2336
185 | 70.3 | 3.06 | 215.8017 | 70.5234 | 1.3172
244 | 68.1 | 3 | 211.5723 | 70.5241 | 7.2809
1290 | 69.2 | 20.8 | 1338.6761 | 64.3594 | 26.5961
147 | 68.6 | 2.45 | 172.7957 | 70.5288 | 4.6093
999 | 69.4 | 13.1 | 905.5327 | 69.1246 | 11.7455
223 | 67.5 | 3.34 | 235.5364 | 70.5199 | 9.3295
834 | 71.1 | 32.3 | 1636.9389 | 50.6792 | 1278.2096
144 | 73.5 | 2.45 | 172.7957 | 70.5288 | 9.9354
1170 | 48.9 | 64.6 | 1253.0348 | 19.3968 | 879.6474
206 | 69.6 | 3.44 | 242.5833 | 70.5184 | 2.6312
1200 | 31.4 | 75.6 | 1100.7482 | 14.5602 | 296.739
1410 | 17.1 | 59.5 | 1332.5707 | 22.3961 | 36.0577
1530 | 41.8 | 35.2 | 1646.3317 | 46.7708 | 42.7861
1520 | 24.9 | 53.5 | 1430.7058 | 26.7422 | 14.0445
1840 | 53.6 | 30.3 | 1616.9927 | 53.3661 | 66.4868
1330 | 20.8 | 64.5 | 1254.545 | 19.4503 | 9.4269
607 | 74.4 | 8 | 562.1206 | 70.2651 | 19.7882
1490 | 34.2 | 33.9 | 1644.7475 | 48.5176 | 236.9824
534 | 73.1 | 6.12 | 431.0038 | 70.4255 | 21.3236
1240 | 75.8 | 20.1 | 1305.8543 | 64.9679 | 123.128
465 | 58.5 | 19.1 | 1256.3271 | 65.7763 | 889.4173
756 | 33.9 | 33.1 | 1641.6942 | 49.598 | 1294.2974
1560 | 65.4 | 21.9 | 1387.0274 | 63.3346 | 44.2323
240 | 68.9 | 2.6 | 183.3722 | 70.5278 | 6.9331
250 | 70.5 | 3.08 | 217.2114 | 70.5232 | 1.4366
994 | 70.8 | 15.2 | 1037.1921 | 68.2363 | 9.0645
1010 | 70.2 | 14.2 | 975.4684 | 68.695 | 3.858
192 | 65.8 | 2.79 | 196.768 | 70.5262 | 22.3671
1390 | 65.8 | 21.7 | 1378.5365 | 63.527 | 5.3419
351 | 67.3 | 4.18 | 294.707 | 70.5041 | 14.4991
1580 | 61.9 | 24.4 | 1481.4697 | 60.716 | 14.3701
1340 | 37.2 | 43.5 | 1583.8798 | 36.411 | 80.072
1310 | 21.6 | 59.2 | 1337.3912 | 22.5911 | 1.9844
1180 | 69.1 | 18.9 | 1246.0633 | 65.9293 | 15.8834
1480 | 67.6 | 21.3 | 1361.1516 | 63.9038 | 32.5297
1370 | 50.5 | 34.2 | 1645.4736 | 48.1133 | 107.0642
76.8 | 69.4 | 1.25 | 88.1665 | 70.5332 | 1.4566
278 | 70.3 | 4.56 | 321.4521 | 70.4939 | 2.5597
1290 | 18.6 | 63.2 | 1274.3689 | 20.1641 | 2.7727
1070 | 12.7 | 80.4 | 1042.9407 | 12.9719 | 1.052
320 | 68.6 | 4.58 | 322.8592 | 70.4933 | 3.5954
400 | 68.3 | 5.96 | 419.7913 | 70.4348 | 5.0805
1660 | 54.6 | 26.7 | 1548.7368 | 58.0051 | 28.1313
982 | 71.7 | 11.2 | 780.6182 | 69.6981 | 58.1805
1410 | 76.4 | 20.4 | 1320.1116 | 64.7114 | 147.4175
1600 | 79.9 | 24.6 | 1488.0705 | 60.4907 | 393.4573
831 | 79.8 | 12.5 | 866.5974 | 69.3278 | 111.3598
1310 | 64.8 | 19.4 | 1271.5023 | 65.5414 | 2.5294
1460 | 35.5 | 57.4 | 1366.5692 | 23.8078 | 148.3675
718 | 59.9 | 13.3 | 918.3932 | 69.0521 | 137.4034
78 | 68.3 | 1.2 | 84.6399 | 70.5332 | 5.0462
1320 | 78.9 | 20.2 | 1310.6382 | 64.8831 | 196.5911
1110 | 11.3 | 77.4 | 1078.4742 | 13.9338 | 8.2644
1280 | 41.9 | 31.7 | 1632.1983 | 51.4889 | 257.644
1300 | 61.6 | 18.5 | 1225.1902 | 66.2265 | 28.8802
1570 | 34.2 | 41.6 | 1606.4944 | 38.6177 | 21.2947
1470 | 61 | 20.8 | 1338.6761 | 64.3594 | 34.3228
1190 | 17.7 | 64.8 | 1250.0208 | 19.2904 | 7.3417
202 | 72.5 | 3 | 211.5723 | 70.5241 | 4.0266
1550 | 65.5 | 26.5 | 1543.6367 | 58.2504 | 52.6102
470 | 70.8 | 6.99 | 491.8424 | 70.3637 | 0.82764
636 | 73.9 | 9.23 | 647.0038 | 70.0979 | 14.6175
1710 | 58.8 | 37.3 | 1641.0284 | 43.9954 | 225.5307
276 | 71.5 | 4.16 | 293.2989 | 70.5046 | 1.3907
226 | 71.1 | 2.87 | 202.408 | 70.5254 | 1.0736
1080 | 70.4 | 14.3 | 981.7247 | 68.6521 | 15.9564
612 | 71.4 | 9.27 | 649.7483 | 70.0915 | 3.6156
1590 | 27.4 | 47.1 | 1533.2361 | 32.5528 | 30.8553
1440 | 71.7 | 21.3 | 1361.1516 | 63.9038 | 69.0849
1420 | 62.3 | 19.5 | 1276.501 | 65.4616 | 37.5023
1070 | 59.9 | 20.2 | 1310.6382 | 64.8831 | 102.1826
1060 | 11.6 | 80.2 | 1045.2491 | 13.033 | 2.3442
903 | 64.4 | 12.3 | 853.5074 | 69.3908 | 28.1806
429 | 69 | 6.59 | 463.9 | 70.3945 | 3.5717
1380 | 26.3 | 53.6 | 1429.057 | 26.6615 | 3.3454
1090 | 68.4 | 13.3 | 918.3932 | 69.0521 | 39.7629
209 | 69.5 | 3 | 211.5723 | 70.5241 | 1.0576
1320 | 70 | 19.9 | 1296.1929 | 65.1353 | 24.4222
969 | 73.5 | 15.4 | 1049.302 | 68.1365 | 37.3809
918 | 67.4 | 11.7 | 813.9282 | 69.5665 | 19.1617
1120 | 68.4 | 14.9 | 1018.876 | 68.3809 | 13.6603
948 | 69.3 | 13.2 | 911.9706 | 69.0887 | 1.7787
1310 | 30.2 | 35.2 | 1646.3317 | 46.7708 | 425.6948
1400 | 47 | 32.4 | 1637.6297 | 50.5441 | 87.9903
1690 | 62.2 | 28.8 | 1593.8554 | 55.3422 | 59.3772
252 | 68.3 | 4.12 | 290.4826 | 70.5055 | 6.8424
552 | 70.9 | 8.68 | 609.1592 | 70.1796 | 4.8832
918 | 14.2 | 75.7 | 1099.4916 | 14.5243 | 44.1052
1430 | 29 | 54.5 | 1414.2115 | 25.9488 | 9.6426
1430 | 68.8 | 20.2 | 1310.6382 | 64.8831 | 34.3736
185 | 71.4 | 2.81 | 198.178 | 70.526 | 0.99586
1380 | 68.7 | 15 | 1025.0012 | 68.3334 | 168.4768
1480 | 35.3 | 47.9 | 1521.0153 | 31.754 | 14.8215
334 | 70.6 | 4.9 | 345.366 | 70.4829 | 0.18629
1580 | 58.7 | 24.9 | 1497.7031 | 60.1487 | 11.1458
582 | 63.3 | 11.2 | 780.6182 | 69.6981 | 93.6311
594 | 69.1 | 6.91 | 486.2583 | 70.3702 | 17.1198
1400 | 28.8 | 32.6 | 1638.9277 | 50.2739 | 537.3822
1260 | 67.8 | 16.2 | 1096.8928 | 67.7094 | 35.5456
348 | 69.8 | 5.24 | 369.2619 | 70.4698 | 1.0525
1280 | 19.9 | 63.1 | 1275.9082 | 20.2204 | 0.12503
1710 | 72.1 | 29.5 | 1605.5644 | 54.4259 | 326.9426
1120 | 64.8 | 19.2 | 1261.4151 | 65.6987 | 27.5212
192 | 69.7 | 2.45 | 172.7957 | 70.5288 | 1.1796
586 | 71.2 | 8.22 | 577.3664 | 70.2392 | 1.0227
1080 | 16.7 | 70.1 | 1173.4031 | 16.739 | 11.6552
1470 | 64.1 | 19.8 | 1291.3158 | 65.218 | 43.8992
240 | 66.1 | 3.78 | 266.5378 | 70.5126 | 20.4122
1090 | 67.1 | 16.1 | 1091.0209 | 67.7653 | 0.44398
1370 | 64.5 | 19.6 | 1281.4697 | 65.3811 | 11.2458
438 | 69.9 | 6.15 | 433.1054 | 70.4236 | 0.30621
1530 | 59.7 | 26 | 1530.265 | 58.8563 | 0.71185
204 | 68.3 | 3.19 | 224.9647 | 70.5219 | 5.5238
489 | 67.1 | 7.46 | 524.6001 | 70.3217 | 12.0725
1200 | 73.6 | 21 | 1347.7646 | 64.1793 | 117.9165
1090 | 14.7 | 72 | 1147.5116 | 15.9377 | 5.9501
1100 | 66.1 | 15.6 | 1061.3291 | 68.0339 | 5.7376
111 | 69.6 | 2.01 | 141.7677 | 70.5312 | 2.1317
1060 | 73.9 | 16.8 | 1131.6388 | 67.3595 | 49.6342
1740 | 65 | 30.9 | 1624.2388 | 52.5644 | 172.5456
614 | 71.1 | 8.47 | 594.6599 | 70.2078 | 1.2957
1430 | 70.6 | 21.7 | 1378.5365 | 63.527 | 53.5648
360 | 69.5 | 5.53 | 389.6272 | 70.457 | 2.0884
427 | 68.3 | 6.44 | 453.4082 | 70.405 | 5.3626
582 | 67.9 | 8.49 | 596.0419 | 70.2052 | 5.5772
1490 | 63.7 | 22.9 | 1427.4298 | 62.3332 | 7.0979
1030 | 68.7 | 12.6 | 873.1221 | 69.2954 | 33.2293
308 | 67.3 | 7.77 | 546.156 | 70.2904 | 84.7062
1330 | 71.9 | 16 | 1085.1265 | 67.8204 | 96.7415
286 | 68.5 | 4.35 | 306.674 | 70.4998 | 4.57
1100 | 69.8 | 14.9 | 1018.876 | 68.3809 | 10.8047
1200 | 63.2 | 18.1 | 1203.8677 | 66.512 | 10.9895
1600 | 30.4 | 44.5 | 1570.6821 | 35.2962 | 25.1212
528 | 47.9 | 12.8 | 886.1296 | 69.2289 | 626.2456
854 | 69.9 | 10.9 | 760.5015 | 69.7708 | 11.6942
1180 | 61.9 | 19.2 | 1261.4151 | 65.6987 | 23.2844
1410 | 63.7 | 20 | 1301.0391 | 65.052 | 17.687
1830 | 57.9 | 40.7 | 1615.8588 | 39.7017 | 392.4333
1420 | 24.1 | 60.4 | 1318.1924 | 21.8244 | 19.0237
1490 | 63.4 | 21.2 | 1356.7222 | 63.9963 | 24.0833
1360 | 23.7 | 49.1 | 1502.2371 | 30.5955 | 74.5724
1530 | 38.1 | 47.4 | 1528.6849 | 32.2507 | 34.2162
557 | 71.5 | 7.73 | 543.377 | 70.2946 | 1.701
1440 | 64.5 | 20.1 | 1305.8543 | 64.9679 | 24.2566
185 | 69.8 | 2.62 | 184.7824 | 70.5276 | 0.52949
225 | 68.6 | 4.1 | 289.0744 | 70.506 | 9.1168
1750 | 62.1 | 28.6 | 1590.2103 | 55.6018 | 76.3337
1360 | 63.2 | 20.8 | 1338.6761 | 64.3594 | 1.9517
1470 | 24.1 | 63.7 | 1266.7029 | 19.8854 | 72.9705
593 | 66 | 9.1 | 638.0766 | 70.1183 | 19.6747
1620 | 65.7 | 22.9 | 1427.4298 | 62.3332 | 60.8712
842 | 56.5 | 22.8 | 1423.5452 | 62.4362 | 486.9973
1500 | 58.6 | 25.6 | 1518.9255 | 59.333 | 1.0158
93 | 67.2 | 1.67 | 117.789 | 70.5323 | 11.9254
1700 | 62.4 | 22.9 | 1427.4298 | 62.3332 | 99.2467
1440 | 51.8 | 25.5 | 1516.0012 | 59.451 | 66.254
240 | 67.5 | 3.4 | 239.7646 | 70.519 | 9.1145
966 | 69.3 | 12.8 | 886.1296 | 69.2289 | 8.5265
1630 | 63.1 | 24.3 | 1478.1157 | 60.8278 | 35.9781
1550 | 75.5 | 24.2 | 1474.726 | 60.9391 | 219.5889
1260 | 64.7 | 17.3 | 1159.9312 | 67.048 | 18.8897
1210 | 65.2 | 16.9 | 1137.3466 | 67.2986 | 11.4552
366 | 72.5 | 5.39 | 379.7977 | 70.4634 | 4.402
1280 | 63.7 | 18.5 | 1225.1902 | 66.2265 | 10.3961
1460 | 29 | 57 | 1373.1041 | 24.0895 | 34.199
1500 | 74.4 | 24.6 | 1488.0705 | 60.4907 | 193.6596
492 | 70.8 | 6.5 | 457.6057 | 70.4009 | 1.7395
679 | 73.7 | 8.34 | 585.6716 | 70.2244 | 23.7148
1120 | 27.6 | 66.4 | 1226.2221 | 18.4672 | 98.48
1400 | 61.2 | 20.4 | 1320.1116 | 64.7114 | 20.8549
462 | 66.8 | 7.86 | 552.406 | 70.2807 | 23.0328
1370 | 63 | 19.6 | 1281.4697 | 65.3811 | 16.1391
996 | 40.4 | 46.2 | 1546.6343 | 33.4769 | 452.9394
285 | 69 | 3.46 | 243.9927 | 70.5181 | 4.5509
233 | 70.4 | 2.98 | 210.1624 | 70.5243 | 0.71214
190 | 70.9 | 2.83 | 199.588 | 70.5258 | 0.26282
1440 | 66 | 22.5 | 1411.6827 | 62.7415 | 11.6893
1290 | 63.5 | 21.7 | 1378.5365 | 63.527 | 10.4716
1340 | 18.7 | 52.3 | 1450.4552 | 27.7334 | 97.8989
1250 | 68.3 | 19.5 | 1276.501 | 65.4616 | 8.9947
1240 | 58.6 | 23.5 | 1450.0013 | 61.7022 | 68.5329
1180 | 19.7 | 70.1 | 1173.4031 | 16.739 | 8.8257
1400 | 52.4 | 28.8 | 1593.8554 | 55.3422 | 58.8556
1520 | 32.5 | 43.9 | 1578.6959 | 35.9612 | 16.5819
454 | 69.7 | 5.87 | 413.4814 | 70.4398 | 2.7403
1150 | 24.7 | 55.9 | 1391.1471 | 24.8864 | 77.7138
1310 | 32.7 | 54.2 | 1419.1604 | 26.1838 | 58.3786
600 | 72 | 7.73 | 543.377 | 70.2946 | 7.1913
1470 | 64.8 | 22.2 | 1399.5092 | 63.041 | 9.7317
1740 | 50.5 | 28 | 1578.4615 | 56.3736 | 69.3566
1080 | 73.1 | 20.1 | 1305.8543 | 64.9679 | 134.2706
1240 | 71.3 | 16.7 | 1125.9069 | 67.4196 | 32.4461
206 | 67.8 | 3.17 | 223.5551 | 70.5221 | 7.8216
528 | 67.7 | 7.65 | 537.8169 | 70.3029 | 6.9036
1300 | 59.4 | 22.2 | 1399.5092 | 63.041 | 26.4837
1460 | 61 | 25.6 | 1518.9255 | 59.333 | 7.417
1570 | 63.9 | 28.5 | 1588.3371 | 55.7311 | 67.1796
1910 | 59 | 27.2 | 1560.8688 | 57.3849 | 165.4322
118 | 70 | 1.69 | 119.1996 | 70.5323 | 0.28526
1040 | 37.5 | 42.7 | 1593.8301 | 37.3262 | 409.7556
1490 | 24.1 | 59.5 | 1332.5707 | 22.3961 | 36.0094
1260 | 20.4 | 70.5 | 1167.8824 | 16.5657 | 26.0369
759 | 72.1 | 9.36 | 655.9193 | 70.0769 | 18.2868
882 | 20.9 | 47 | 1534.7442 | 32.6541 | 707.3085
1600 | 61 | 22.5 | 1411.6827 | 62.7415 | 50.4045
1320 | 66.3 | 17.9 | 1193.0423 | 66.6504 | 21.6535
558 | 68 | 7.12 | 500.9116 | 70.3527 | 9.8889
486 | 64.5 | 6.15 | 433.1054 | 70.4236 | 38.8269
204 | 71.3 | 3.08 | 217.2114 | 70.5232 | 0.83659
1190 | 67.5 | 16.1 | 1091.0209 | 67.7653 | 13.157
1440 | 55.1 | 22 | 1391.2221 | 63.2374 | 69.395
1610 | 34.6 | 52.9 | 1440.5908 | 27.2323 | 92.619
1230 | 68.3 | 12.3 | 853.5074 | 69.3908 | 190.5345
1320 | 67.1 | 17.7 | 1182.1098 | 66.7859 | 25.4971
696 | 69.6 | 9.1 | 638.0766 | 70.1183 | 4.7504
790 | 70.5 | 11.8 | 820.5556 | 69.5386 | 2.1714
1480 | 25.8 | 57.9 | 1358.4242 | 23.4616 | 25.2123
502 | 74.6 | 6.74 | 474.3847 | 70.3835 | 18.7977
1350 | 40.5 | 32.4 | 1637.6297 | 50.5441 | 211.3959
1600 | 58.6 | 23.6 | 1453.6399 | 61.5949 | 37.5839
1200 | 46.8 | 23.9 | 1464.343 | 61.2696 | 302.7104
1380 | 67.5 | 19.8 | 1291.3158 | 65.218 | 15.7135
1230 | 69.8 | 17.8 | 1187.5893 | 66.7185 | 11.8983
1150 | 67 | 18.5 | 1225.1902 | 66.2265 | 8.1503
554 | 72.5 | 11.1 | 773.9231 | 69.7228 | 72.3201
1620 | 60.6 | 24 | 1467.8396 | 61.16 | 31.2409
400 | 68.4 | 6.57 | 462.5015 | 70.396 | 9.2021
1300 | 23 | 56.7 | 1378.0152 | 24.3036 | 9.8296
602 | 75.4 | 8.05 | 565.5877 | 70.2593 | 28.1975
1220 | 66.3 | 17.8 | 1187.5893 | 66.7185 | 1.5783
1350 | 47.2 | 35.3 | 1646.2904 | 46.6371 | 117.5836
1540 | 30.3 | 44.8 | 1566.5753 | 34.9682 | 22.7355
161 | 70.5 | 2.58 | 181.962 | 70.5279 | 0.58774
358 | 76.9 | 7.46 | 524.6001 | 70.3217 | 80.3494
1240 | 66.9 | 15.6 | 1061.3291 | 68.0339 | 43.9287
1260 | 41.7 | 48.8 | 1506.9757 | 30.8806 | 198.5378
1580 | 61 | 18.7 | 1235.6838 | 66.0793 | 184.1631
158 | 70.5 | 2.58 | 181.962 | 70.5279 | 0.76777
1480 | 61 | 21.4 | 1365.5479 | 63.8106 | 25.3977
1090 | 14.8 | 83.5 | 1008.2301 | 12.0746 | 16.3593
864 | 8.8 | 76.3 | 1091.9995 | 14.3119 | 99.8209
1680 | 31.2 | 68.2 | 1200.1336 | 17.5973 | 492.6302
1340 | 60.9 | 21.1 | 1352.2598 | 64.0881 | 10.365
1340 | 21.7 | 65.9 | 1233.5986 | 18.7193 | 24.0077
1100 | 79.5 | 16.4 | 1108.5683 | 67.5956 | 141.8122
402 | 68.9 | 5.74 | 404.3637 | 70.4466 | 2.3996
1280 | 66.5 | 19.5 | 1276.501 | 65.4616 | 1.0946
1120 | 18.5 | 69.8 | 1177.568 | 16.8706 | 7.0819
1590 | 58.7 | 25.7 | 1521.814 | 59.2146 | 6.4753
1470 | 65.2 | 20.7 | 1334.0832 | 64.4485 | 25.2414
999 | 12.2 | 83.4 | 1009.319 | 12.1021 | 0.15181
1520 | 23 | 71.7 | 1151.5438 | 16.0606 | 229.5029
669 | 77 | 7.98 | 560.7334 | 70.2673 | 60.9865
1500 | 35.4 | 36.7 | 1643.4534 | 44.7807 | 115.4875
1200 | 25.5 | 37.5 | 1640.0701 | 43.7352 | 591.2149
1630 | 52.4 | 32.1 | 1635.473 | 50.9493 | 2.1445
924 | 7.9 | 100 | 853.3104 | 8.5331 | 7.0758
1460 | 55.7 | 22.8 | 1423.5452 | 62.4362 | 47.1515
103 | 70.2 | 1.84 | 129.7786 | 70.5318 | 1.068
1370 | 64.6 | 20.6 | 1329.4581 | 64.5368 | 2.1996
1300 | 63.2 | 19.9 | 1296.1929 | 65.1353 | 3.7648
318 | 71.3 | 3.99 | 281.3285 | 70.5084 | 2.423
1640 | 65.2 | 29.1 | 1599.0721 | 54.9509 | 107.281
1410 | 65.2 | 20.2 | 1310.6382 | 64.8831 | 13.2884
1560 | 26.3 | 51.8 | 1458.6521 | 28.1593 | 17.1775
1010 | 65.7 | 15 | 1025.0012 | 68.3334 | 7.2355
223 | 68.9 | 3.21 | 226.3744 | 70.5216 | 2.6448
1700 | 47.8 | 58.3 | 1351.9291 | 23.1892 | 767.5285
1020 | 68.1 | 11.7 | 813.9282 | 69.5665 | 58.876
1060 | 67.6 | 15.7 | 1067.3109 | 67.9816 | 0.217
1350 | 68.4 | 14.7 | 1006.5675 | 68.474 | 157.557
1370 | 56.4 | 20.3 | 1315.3907 | 64.7976 | 74.5028
495 | 64.4 | 9 | 631.2018 | 70.1335 | 57.6536
1480 | 38.4 | 30.9 | 1624.2388 | 52.5644 | 228.4202
882 | 77.8 | 12.3 | 853.5074 | 69.3908 | 71.7984
1390 | 28.7 | 78.9 | 1060.4628 | 13.4406 | 377.9099
1220 | 62.3 | 20.4 | 1320.1116 | 64.7114 | 19.2024
984 | 71.2 | 11.2 | 780.6182 | 69.6981 | 57.5099
1130 | 65.5 | 15.4 | 1049.302 | 68.1365 | 15.65
1270 | 61.3 | 28.6 | 1590.2103 | 55.6018 | 169.4352
1230 | 60.9 | 20 | 1301.0391 | 65.052 | 23.9799
1270 | 25.9 | 56.9 | 1374.7402 | 24.1606 | 17.6797
1320 | 64.8 | 17.4 | 1165.5145 | 66.9836 | 36.6478
1320 | 49 | 62 | 1292.9709 | 20.8544 | 793.1524
1360 | 36 | 33.4 | 1643.0334 | 49.1926 | 281.0529
1230 | 65 | 17.2 | 1154.3225 | 67.1118 | 12.1098
245 | 69.9 | 3.97 | 279.9201 | 70.5088 | 1.9996
1310 | 59.2 | 21.6 | 1374.2405 | 63.6222 | 25.0688
192 | 67.5 | 2.49 | 175.6162 | 70.5286 | 9.5308
1260 | 71.3 | 17.3 | 1159.9312 | 67.048 | 31.4554
1040 | 33.4 | 27.5 | 1567.7268 | 57.0082 | 929.3622
1180 | 15 | 71.9 | 1148.8534 | 15.9785 | 2.2533
1520 | 31.2 | 50.3 | 1483.044 | 29.484 | 4.7691
837 | 68.3 | 10.3 | 720.0005 | 69.903 | 20.855
1540 | 47.2 | 42.1 | 1600.8938 | 38.026 | 89.1158
477 | 65 | 7.69 | 540.5973 | 70.2987 | 33.4794
1400 | 24.2 | 71.2 | 1158.3108 | 16.2684 | 140.9388
682 | 71.7 | 10 | 699.627 | 69.9627 | 3.4333
1590 | 54.1 | 26.1 | 1533.0106 | 58.736 | 25.8312
186 | 68.4 | 2.66 | 187.6026 | 70.5273 | 4.5288
1290 | 68.5 | 16.3 | 1102.742 | 67.6529 | 47.558
1490 | 51.7 | 29.3 | 1602.384 | 54.6889 | 25.8047
1470 | 61.8 | 23 | 1431.2795 | 62.2295 | 2.1872
1950 | 54.4 | 31.5 | 1630.3868 | 51.7583 | 143.4334
114 | 69.2 | 1.86 | 131.1891 | 70.5318 | 2.1683
1800 | 60.4 | 28.9 | 1595.6277 | 55.212 | 82.7086
1110 | 70.4 | 12.7 | 879.6329 | 69.2624 | 72.1834
375 | 68.6 | 4.31 | 303.8585 | 70.5008 | 10.3737
852 | 50.6 | 15.3 | 1043.2573 | 68.1868 | 358.1563
1270 | 74.2 | 16 | 1085.1265 | 67.8204 | 86.3544
1320 | 67.8 | 19 | 1251.2098 | 65.8531 | 10.1114
1240 | 66 | 18.3 | 1214.5842 | 66.3707 | 1.0003
1430 | 68.8 | 19.2 | 1261.4151 | 65.6987 | 47.5825
1050 | 62.8 | 18.8 | 1240.8879 | 66.0047 | 58.9439
353 | 73.1 | 8.93 | 626.3855 | 70.144 | 108.575
1630 | 61.7 | 19.6 | 1281.4697 | 65.3811 | 175.8141
1500 | 35 | 41.6 | 1606.4944 | 38.6177 | 28.2368
1870 | 70.8 | 34.2 | 1645.4736 | 48.1133 | 582.0283
171 | 68.3 | 2.24 | 157.9874 | 70.5301 | 5.1996
247 | 70.7 | 2.62 | 184.7824 | 70.5276 | 5.2006
1320 | 65.3 | 18.7 | 1235.6838 | 66.0793 | 10.1039
1340 | 68.3 | 14.6 | 1000.3847 | 68.5195 | 154.1169
1260 | 47 | 35.9 | 1645.5797 | 45.8379 | 199.9455
185 | 71.2 | 2.41 | 169.9752 | 70.5291 | 0.75164
1200 | 58.5 | 17.1 | 1148.6887 | 67.1748 | 78.7687
144 | 70.6 | 2.37 | 167.1546 | 70.5294 | 0.72116
1710 | 60.5 | 28.2 | 1582.5142 | 56.1175 | 40.9163
418 | 67.9 | 5.74 | 404.3637 | 70.4466 | 6.7338
462 | 72 | 5.28 | 372.0719 | 70.4682 | 13.1492
1270 | 66.9 | 19.2 | 1261.4151 | 65.6987 | 1.5416
342 | 68.9 | 4.71 | 332.0044 | 70.4892 | 2.6592
1160 | 70.8 | 14.8 | 1012.7314 | 68.4278 | 34.5981
1120 | 62.8 | 17.1 | 1148.6887 | 67.1748 | 20.2381
1520 | 66.8 | 20.8 | 1338.6761 | 64.3594 | 49.8751
1590 | 38.3 | 58 | 1356.7986 | 23.3931 | 294.8606
1040 | 72.2 | 15.3 | 1043.2573 | 68.1868 | 16.1203
1130 | 13.1 | 87.3 | 968.3088 | 11.0917 | 38.9562
1320 | 65.8 | 19.3 | 1266.4736 | 65.6204 | 3.8594
1280 | 26.7 | 59.4 | 1334.1761 | 22.4609 | 21.8908
303 | 69.8 | 4.6 | 324.2663 | 70.4927 | 1.0839
1400 | 62.7 | 22.2 | 1399.5092 | 63.041 | 0.11657
295 | 67.4 | 4.25 | 299.635 | 70.5024 | 9.6533
333 | 69.5 | 5.07 | 357.3164 | 70.4766 | 1.7436
1340 | 68 | 17.1 | 1148.6887 | 67.1748 | 49.5711
1390 | 63.7 | 19.2 | 1261.4151 | 65.6987 | 26.0809
1530 | 46.4 | 22.8 | 1423.5452 | 62.4362 | 272.2975
1090 | 62.2 | 15.8 | 1073.2712 | 67.9286 | 33.1902
1490 | 57.7 | 18.5 | 1225.1902 | 66.2265 | 166.3727
1450 | 64.4 | 21.2 | 1356.7222 | 63.9963 | 11.7854
1580 | 62 | 29.8 | 1610.0908 | 54.0299 | 64.7321
1020 | 68.1 | 12.9 | 892.6119 | 69.1947 | 22.8753
333 | 69.2 | 4.6 | 324.2663 | 70.4927 | 1.7729
1020 | 62.5 | 18.3 | 1214.5842 | 66.3707 | 65.5597
1160 | 67.8 | 12 | 833.774 | 69.4812 | 144.9861
1100 | 63.8 | 16.5 | 1114.3713 | 67.5377 | 14.246
531 | 69.9 | 7.37 | 518.3341 | 70.3303 | 0.39943
900 | 10.2 | 92.3 | 919.859 | 9.966 | 0.58158
1100 | 72.7 | 13 | 899.0797 | 69.16 | 66.4564
158 | 70.2 | 2.62 | 184.7824 | 70.5276 | 1.0655
264 | 69.9 | 3.55 | 250.3342 | 70.5167 | 0.62977
1580 | 26 | 52.3 | 1450.4552 | 27.7334 | 25.4217
1410 | 64.6 | 21 | 1347.7646 | 64.1793 | 5.3509
1760 | 61.4 | 37.2 | 1641.4799 | 44.1258 | 317.1617
129 | 67.9 | 1.99 | 140.3573 | 70.5313 | 7.096
1390 | 33.4 | 53.4 | 1432.3543 | 26.8231 | 45.6517
1290 | 66.8 | 18.5 | 1225.1902 | 66.2265 | 5.9397
248 | 66.2 | 11.4 | 793.9759 | 69.647 | 410.0686
1590 | 72.9 | 24.3 | 1478.1157 | 60.8278 | 162.4594
1260 | 57.6 | 23.3 | 1442.6182 | 61.9149 | 63.1667
1010 | 67.2 | 15.4 | 1049.302 | 68.1365 | 2.9404
1330 | 21 | 63.2 | 1274.3689 | 20.1641 | 4.8328
118 | 70.2 | 2.07 | 145.9991 | 70.5309 | 1.1567
446 | 73 | 8.45 | 593.2777 | 70.2104 | 36.7563
1400 | 26.4 | 45.7 | 1553.8928 | 34.002 | 89.4265
125 | 70.4 | 2.37 | 167.1546 | 70.5294 | 2.3905
1080 | 66.2 | 13.7 | 943.9259 | 68.8997 | 32.0222
933 | 68.3 | 11.4 | 793.9759 | 69.647 | 27.6323
1510 | 46.4 | 46.2 | 1546.6343 | 33.4769 | 168.7984
1340 | 22.2 | 52.3 | 1450.4552 | 27.7334 | 46.9154
1590 | 62.4 | 18.7 | 1235.6838 | 66.0793 | 181.2333
1130 | 37.8 | 46.9 | 1536.2477 | 32.7558 | 245.8996
1420 | 66.1 | 20.4 | 1320.1116 | 64.7114 | 15.2565
1560 | 64.9 | 25.8 | 1524.6667 | 59.0956 | 35.3586
495 | 69.2 | 6.5 | 457.6057 | 70.4009 | 3.31
1180 | 18.4 | 70.2 | 1172.0194 | 16.6954 | 2.9906
958 | 69 | 11.4 | 793.9759 | 69.647 | 36.3567
1160 | 66 | 17.1 | 1148.6887 | 67.1748 | 1.551
696 | 71.5 | 9.08 | 636.7022 | 70.1214 | 6.5975
897 | 76.5 | 14.6 | 1000.3847 | 68.5195 | 77.9659
744 | 71.2 | 11.4 | 793.9759 | 69.647 | 5.748
1460 | 60 | 16.3 | 1102.742 | 67.6529 | 229.0585
1080 | 67.1 | 15.4 | 1049.302 | 68.1365 | 2.3331
1090 | 60.4 | 15.3 | 1043.2573 | 68.1868 | 63.552
738 | 69.8 | 10.4 | 726.7741 | 69.8821 | 0.17508
1550 | 37.3 | 32.6 | 1638.9277 | 50.2739 | 178.8846
150 | 70.6 | 1.82 | 128.3681 | 70.5319 | 0.62971
1440 | 62.3 | 19.4 | 1271.5023 | 65.5414 | 48.4316
1760 | 57.3 | 41 | 1612.8448 | 39.3377 | 351.5712
1320 | 63.1 | 44.1 | 1576.0553 | 35.7382 | 836.2477
1490 | 59.1 | 23.6 | 1453.6399 | 61.5949 | 7.9906
199 | 70.4 | 3.19 | 224.9647 | 70.5219 | 0.9154
934 | 65.9 | 13.1 | 905.5327 | 69.1246 | 11.4808
1320 | 19.5 | 87 | 971.3596 | 11.1651 | 231.8374
333 | 68 | 4.39 | 309.4893 | 70.4987 | 6.9819
1520 | 26.9 | 58.3 | 1351.9291 | 23.1892 | 51.5035
1590 | 36.7 | 37.5 | 1640.0701 | 43.7352 | 52.8429
240 | 62.8 | 3.4 | 239.7646 | 70.519 | 59.5831
881 | 75.4 | 11.9 | 827.1709 | 69.5102 | 38.5607
243 | 69.3 | 3.55 | 250.3342 | 70.5167 | 1.5522
1510 | 54.6 | 38 | 1637.3603 | 43.0884 | 154.1837
1540 | 59.1 | 25.4 | 1513.041 | 59.5685 | 1.1904
867 | 10.4 | 82.2 | 1022.5443 | 12.4397 | 36.4787
375 | 68.7 | 5.96 | 419.7913 | 70.4348 | 5.6894
1230 | 33.1 | 27.3 | 1563.1897 | 57.2597 | 731.9847
564 | 69.5 | 7.98 | 560.7334 | 70.2673 | 0.60306
1640 | 63.2 | 17.7 | 1182.1098 | 66.7859 | 292.9257
1310 | 21.6 | 59.5 | 1332.5707 | 22.3961 | 1.3143
1310 | 68.1 | 18.8 | 1240.8879 | 66.0047 | 10.7708
1200 | 67.9 | 14.2 | 975.4684 | 68.695 | 67.9753
161 | 69.7 | 2.64 | 186.1925 | 70.5275 | 1.5325
342 | 70.1 | 4.39 | 309.4893 | 70.4987 | 1.5708
1560 | 58.5 | 18.8 | 1240.8879 | 66.0047 | 192.3475
1260 | 27.2 | 65.1 | 1245.5158 | 19.1323 | 65.3672
1450 | 60 | 24.1 | 1471.3007 | 61.0498 | 1.7082
1690 | 64 | 29.2 | 1600.7446 | 54.82 | 94.9137
1170 | 14.4 | 62.8 | 1280.5381 | 20.3907 | 52.2105
930 | 68.5 | 13.3 | 918.3932 | 69.0521 | 0.48479
1220 | 18.8 | 68.1 | 1201.5636 | 17.6441 | 1.7901
1210 | 68 | 17.1 | 1148.6887 | 67.1748 | 5.7023
1060 | 73.9 | 16.2 | 1096.8928 | 67.7094 | 40.1413
1360 | 79.1 | 22 | 1391.2221 | 63.2374 | 252.9253
1260 | 68.5 | 17.7 | 1182.1098 | 66.7859 | 11.0424
1410 | 23.4 | 64.8 | 1250.0208 | 19.2904 | 51.0759
1130 | 74.5 | 16.5 | 1114.3713 | 67.5377 | 48.8005
1050 | 67 | 17.6 | 1176.6041 | 66.8525 | 21.4327
969 | 28.3 | 67.9 | 1204.4304 | 17.7383 | 185.5893
154 | 68.6 | 2.66 | 187.6026 | 70.5273 | 5.2228
1300 | 72.2 | 15.5 | 1055.326 | 68.0856 | 96.8965
351 | 70.8 | 4.88 | 343.9597 | 70.4836 | 0.16635
1370 | 69.3 | 19.1 | 1256.3271 | 65.7763 | 29.6771
1240 | 20.4 | 71.9 | 1148.8534 | 15.9785 | 30.6472
1480 | 74.7 | 24.1 | 1471.3007 | 61.0498 | 186.4285
1300 | 68.8 | 21.1 | 1352.2598 | 64.0881 | 25.8498
1370 | 21.6 | 72.4 | 1142.1678 | 15.7758 | 103.2591
1150 | 51.2 | 21.1 | 1352.2598 | 64.0881 | 220.7504
495 | 68.1 | 7.22 | 507.8835 | 70.344 | 5.2572
1200 | 50.2 | 21.9 | 1387.0274 | 63.3346 | 219.2424
742 | 70.1 | 9.06 | 635.3275 | 70.1244 | 15.2006
147 | 68.9 | 1.84 | 129.7786 | 70.5318 | 3.0591
936 | 68.2 | 12.7 | 879.6329 | 69.2624 | 5.3729
142 | 71.2 | 2.18 | 153.7563 | 70.5304 | 0.63295
288 | 66.4 | 4.33 | 305.2663 | 70.5003 | 17.2107
1120 | 57.5 | 22.9 | 1427.4298 | 62.3332 | 149.6097
1340 | 31.6 | 55.2 | 1402.6701 | 25.4107 | 43.5539
1400 | 24.9 | 47.4 | 1528.6849 | 32.2507 | 76.1538
1590 | 67.2 | 19.1 | 1256.3271 | 65.7763 | 150.7512
591 | 56 | 8.22 | 577.3664 | 70.2392 | 203.0036
564 | 69 | 6.7 | 471.5895 | 70.3865 | 13.3296
927 | 10.7 | 76.3 | 1091.9995 | 14.3119 | 49.4128
1490 | 57.3 | 21.1 | 1352.2598 | 64.0881 | 71.4221
945 | 71.3 | 12.1 | 840.3646 | 69.4516 | 18.0415
1420 | 66.8 | 17.3 | 1159.9312 | 67.048 | 90.4091
463 | 70.2 | 6.31 | 444.3099 | 70.4136 | 0.51225
1440 | 36.3 | 40.6 | 1616.8386 | 39.8236 | 54.1886
232 | 71.6 | 2.79 | 196.768 | 70.5262 | 2.8112
1330 | 25.5 | 71.4 | 1155.597 | 16.1848 | 127.4024
1300 | 60.6 | 27.8 | 1574.2714 | 56.6285 | 116.258
1250 | 68.2 | 20.3 | 1315.3907 | 64.7976 | 17.2883
1140 | 76.6 | 16.2 | 1096.8928 | 67.7094 | 81.5244
180 | 67.5 | 2.47 | 174.2059 | 70.5287 | 9.218
1790 | 65 | 23.9 | 1464.343 | 61.2696 | 155.5804
1140 | 68.8 | 16.8 | 1131.6388 | 67.3595 | 2.1686
415 | 71.3 | 5.72 | 402.9607 | 70.4477 | 0.92009
1490 | 33 | 38.1 | 1636.766 | 42.9597 | 127.9697
1680 | 64.3 | 24 | 1467.8396 | 61.16 | 69.9865
1520 | 65.1 | 20.7 | 1334.0832 | 64.4485 | 46.5963
914 | 40.8 | 22.8 | 1423.5452 | 62.4362 | 814.9456
1120 | 45 | 20 | 1301.0391 | 65.052 | 445.8619
1410 | 64.1 | 16.4 | 1108.5683 | 67.5956 | 133.5912
1760 | 65.6 | 29.3 | 1602.384 | 54.6889 | 152.2375
1300 | 64.5 | 19.8 | 1291.3158 | 65.218 | 0.61622
1620 | 61.6 | 18.3 | 1214.5842 | 66.3707 | 242.3137
1410 | 21.8 | 54.5 | 1414.2115 | 25.9488 | 17.2365
430 | 72.9 | 5.49 | 386.8192 | 70.4589 | 8.4498
465 | 66.7 | 6.55 | 461.1029 | 70.3974 | 13.6909
1540 | 59.4 | 26.3 | 1538.3948 | 58.4941 | 0.8241
1120 | 59.7 | 21.6 | 1374.2405 | 63.6222 | 101.7274
238 | 68.5 | 3.08 | 217.2114 | 70.5232 | 4.6706
1270 | 22.7 | 57.3 | 1368.2014 | 23.8779 | 14.2691
108 | 70.6 | 1.52 | 107.2097 | 70.5327 | 0.0053633
1190 | 66.7 | 16.6 | 1120.151 | 67.479 | 7.124
1040 | 12.3 | 69.9 | 1176.1774 | 16.8266 | 45.2612
882 | 33.5 | 18.7 | 1235.6838 | 66.0793 | 1228.5112
234 | 68.7 | 3.57 | 251.7434 | 70.5164 | 3.7197
1360 | 67.8 | 21.5 | 1369.9109 | 63.7168 | 16.8039
142 | 68.7 | 1.94 | 136.8311 | 70.5315 | 3.39
507 | 63.9 | 13.5 | 931.1916 | 68.9772 | 266.1384
1540 | 60.7 | 20.6 | 1329.4581 | 64.5368 | 73.934
1530 | 61.7 | 22.2 | 1399.5092 | 63.041 | 24.5439
1280 | 64.1 | 17.7 | 1182.1098 | 66.7859 | 20.0141
2030 | 59.9 | 31 | 1625.3388 | 52.4303 | 274.534
1590 | 58.9 | 25 | 1500.8424 | 60.0337 | 11.9036
1240 | 70.1 | 17.4 | 1165.5145 | 66.9836 | 17.1231
1510 | 67.5 | 21.5 | 1369.9109 | 63.7168 | 40.5276
864 | 10.8 | 77 | 1083.3612 | 14.0696 | 74.968
1690 | 61.1 | 30.1 | 1614.3274 | 53.6321 | 63.4182
1900 | 57.6 | 33.1 | 1641.6942 | 49.598 | 153.1586
1280 | 65.9 | 21.8 | 1382.7989 | 63.4311 | 20.2114
1570 | 47.1 | 29.1 | 1599.0721 | 54.9509 | 62.7661
1030 | 62.1 | 14.5 | 994.1831 | 68.5643 | 43.5014
849 | 70 | 12.1 | 840.3646 | 69.4516 | 0.40033
310 | 71.5 | 4.44 | 313.0081 | 70.4973 | 1.0174
1370 | 25.9 | 58.6 | 1347.071 | 22.9876 | 9.1846
996 | 70.5 | 15.3 | 1043.2573 | 68.1868 | 8.3343
1090 | 66.1 | 18.1 | 1203.8677 | 66.512 | 17.4895
951 | 15.2 | 94.3 | 901.6816 | 9.5618 | 35.0379
1170 | 68.5 | 16.3 | 1102.742 | 67.6529 | 6.7603
1190 | 70.1 | 18.5 | 1225.1902 | 66.2265 | 16.6582
106 | 69.2 | 1.37 | 96.6302 | 70.533 | 1.8941
1080 | 67.1 | 17 | 1143.03 | 67.2371 | 5.3256
262 | 69.3 | 3.36 | 236.9458 | 70.5196 | 2.3259
1260 | 19.7 | 49.8 | 1491.0834 | 29.9414 | 176.2178
885 | 67.5 | 10.6 | 740.2938 | 69.839 | 33.4425
1400 | 61 | 19.8 | 1291.3158 | 65.218 | 33.57
1060 | 38.1 | 48.2 | 1516.3669 | 31.4599 | 322.298
1490 | 59.1 | 26.1 | 1533.0106 | 58.736 | 2.6036
168 | 69.4 | 2.18 | 153.7563 | 70.5304 | 1.5489
1170 | 63.1 | 15.2 | 1037.1921 | 68.2363 | 49.9425
360 | 67.8 | 4.65 | 327.7838 | 70.4911 | 8.6287
1390 | 56 | 23.3 | 1442.6182 | 61.9149 | 38.6849
1480 | 62.6 | 22.1 | 1395.3827 | 63.1395 | 9.8555
190 | 72.2 | 2.64 | 186.1925 | 70.5275 | 2.8168
1060 | 67.3 | 14.8 | 1012.7314 | 68.4278 | 4.2565
483 | 64 | 8.83 | 619.4997 | 70.1585 | 62.816
480 | 69.1 | 5.7 | 401.5575 | 70.4487 | 10.0384
459 | 71.6 | 6.04 | 425.3984 | 70.4302 | 2.8767
1380 | 66.7 | 20.7 | 1334.0832 | 64.4485 | 7.8857
1730 | 62.2 | 24.4 | 1481.4697 | 60.716 | 84.7108
474 | 69.7 | 7.24 | 509.2775 | 70.3422 | 2.0748
1610 | 62.2 | 23 | 1431.2795 | 62.2295 | 42.6675
1470 | 62.8 | 16.3 | 1102.742 | 67.6529 | 203.7204
1100 | 60.9 | 17 | 1143.03 | 67.2371 | 42.6316
264 | 71.1 | 2.56 | 180.5519 | 70.5281 | 9.629
1970 | 57.2 | 28.4 | 1586.4301 | 55.8602 | 198.325
672 | 67.7 | 6.82 | 479.9735 | 70.3773 | 56.4245
1260 | 19.7 | 75.8 | 1098.2373 | 14.4886 | 62.1125
463 | 72.5 | 4.79 | 337.631 | 70.4866 | 25.0489
768 | 73.6 | 9.65 | 675.7635 | 70.0273 | 24.1285
1390 | 25.3 | 52 | 1455.3764 | 27.988 | 12.9347
300 | 67.8 | 3.86 | 272.1728 | 70.5111 | 8.3844
1160 | 64.6 | 16.9 | 1137.3466 | 67.2986 | 7.968
148 | 68.1 | 1.65 | 116.3785 | 70.5324 | 7.2522
221 | 70.6 | 3.38 | 238.3552 | 70.5193 | 0.40886
1400 | 20 | 69.8 | 1177.568 | 16.8706 | 75.8829
1030 | 74.2 | 13.5 | 931.1916 | 68.9772 | 40.3196
329 | 70.8 | 4.31 | 303.8585 | 70.5008 | 0.93385
1240 | 45.6 | 62.6 | 1283.6346 | 20.5053 | 632.285
845 | 81.6 | 10.9 | 760.5015 | 69.7708 | 149.468
1280 | 68.4 | 19.3 | 1266.4736 | 65.6204 | 7.9706
1580 | 29.9 | 55.8 | 1392.7917 | 24.9604 | 71.215
1310 | 66.7 | 17.7 | 1182.1098 | 66.7859 | 21.8555
854 | 68.5 | 11.4 | 793.9759 | 69.647 | 6.1284
492 | 69.8 | 8.95 | 627.7619 | 70.141 | 24.7367
450 | 69.8 | 6.34 | 446.4099 | 70.4117 | 0.39135
1040 | 62.6 | 16.5 | 1114.3713 | 67.5377 | 31.7689
1050 | 64.5 | 13.2 | 911.9706 | 69.0887 | 46.5057
477 | 77 | 7.22 | 507.8835 | 70.344 | 45.5767
729 | 64.6 | 9.93 | 694.8622 | 69.9761 | 30.4587
1500 | 69.8 | 21.7 | 1378.5365 | 63.527 | 59.0577
607 | 71.1 | 8.17 | 573.9036 | 70.2452 | 2.1938
906 | 10.5 | 88.5 | 956.2726 | 10.8053 | 3.4692
621 | 69.1 | 7.52 | 528.7755 | 70.3159 | 12.8398
681 | 78.6 | 10 | 699.627 | 69.9627 | 75.0664
1170 | 67.4 | 17.1 | 1148.6887 | 67.1748 | 0.6574
1460 | 64.8 | 21.7 | 1378.5365 | 63.527 | 10.4852
332 | 68.4 | 10.8 | 753.7754 | 69.794 | 239.5739
300 | 65.6 | 4.73 | 333.4111 | 70.4886 | 25.3896
300 | 68.1 | 4.06 | 286.2579 | 70.5069 | 6.0453
1350 | 21.4 | 59.2 | 1337.3912 | 22.5911 | 1.631
1280 | 27.9 | 35.9 | 1645.5797 | 45.8379 | 500.2944
161 | 70.2 | 2.34 | 165.0391 | 70.5295 | 0.13039
1680 | 35.4 | 54.8 | 1409.2637 | 25.7165 | 191.6816
173 | 69.3 | 2.85 | 200.998 | 70.5256 | 2.5493
1340 | 67.8 | 18.4 | 1219.9011 | 66.299 | 21.5202
1120 | 67 | 15.5 | 1055.326 | 68.0856 | 6.7657
1570 | 27 | 53.1 | 1437.2976 | 27.0678 | 23.5278
1080 | 66.8 | 15.9 | 1079.2098 | 67.8748 | 1.1561
1610 | 32.5 | 44.7 | 1567.9513 | 35.0772 | 9.0038
1090 | 78.3 | 15.7 | 1067.3109 | 67.9816 | 107.1573
1620 | 62.1 | 26.2 | 1535.7205 | 58.6153 | 21.6314
1250 | 64.8 | 17.5 | 1171.0722 | 66.9184 | 12.8091
765 | 65.2 | 10.3 | 720.0005 | 69.903 | 24.8228
1290 | 67.9 | 17.2 | 1154.3225 | 67.1118 | 25.2111
1310 | 21.5 | 63.7 | 1266.7029 | 19.8854 | 5.1109
510 | 74.3 | 7.18 | 505.0952 | 70.3475 | 15.6542
1240 | 68.2 | 19.1 | 1256.3271 | 65.7763 | 6.2305
1110 | 70.6 | 11.6 | 807.289 | 69.5939 | 123.4165
1440 | 67.7 | 22.6 | 1415.6715 | 62.6403 | 26.3908
624 | 72.3 | 8.09 | 568.3605 | 70.2547 | 8.3186
108 | 69 | 2.15 | 151.6407 | 70.5306 | 4.8867
1580 | 31.7 | 45.6 | 1555.3272 | 34.1081 | 6.6119
1370 | 58.8 | 24.3 | 1478.1157 | 60.8278 | 19.7261
834 | 78.8 | 9.69 | 678.4957 | 70.0202 | 109.3866
1210 | 67.7 | 19.6 | 1281.4697 | 65.3811 | 12.2004
498 | 69.1 | 7.39 | 519.7269 | 70.3284 | 2.1395
612 | 71.7 | 7.5 | 527.3839 | 70.3178 | 11.4745
1410 | 29 | 52.5 | 1447.17 | 27.5651 | 3.9044
1270 | 65.8 | 18 | 1198.4685 | 66.5816 | 7.4458
1510 | 65.9 | 20.5 | 1324.8008 | 64.6244 | 47.4432
1550 | 40.2 | 57.1 | 1371.4689 | 24.0187 | 304.4101
1570 | 60.1 | 25.2 | 1507.0134 | 59.8021 | 5.3883
456 | 70.3 | 5.91 | 416.286 | 70.4376 | 2.1257
276 | 69.7 | 4.35 | 306.674 | 70.4998 | 1.8965
804 | 68.7 | 12.9 | 892.6119 | 69.1947 | 10.7335
1460 | 68.1 | 21.6 | 1374.2405 | 63.6222 | 29.8747
583 | 73.7 | 8.26 | 580.1356 | 70.2343 | 12.0218
425 | 74 | 5.49 | 386.8192 | 70.4589 | 14.4869
1190 | 67.9 | 15.8 | 1073.2712 | 67.9286 | 18.2018
1290 | 26 | 64.3 | 1257.5719 | 19.5579 | 42.9056
245 | 66.4 | 3.44 | 242.5833 | 70.5184 | 16.9691
213 | 67.5 | 3.4 | 239.7646 | 70.519 | 10.0713
1780 | 71.3 | 21.9 | 1387.0274 | 63.3346 | 269.7312
657 | 51.8 | 19.3 | 1266.4736 | 65.6204 | 687.1949
1280 | 67.1 | 14.6 | 1000.3847 | 68.5195 | 106.4538
417 | 66.1 | 5.32 | 374.8815 | 70.4665 | 21.4356
120 | 68.1 | 1.52 | 107.2097 | 70.5327 | 6.1366
147 | 68.2 | 2.62 | 184.7824 | 70.5276 | 7.3247
354 | 68.7 | 5.7 | 401.5575 | 70.4487 | 6.0791
1380 | 66.8 | 19.2 | 1261.4151 | 65.6987 | 19.9973
1030 | 70.9 | 15.6 | 1061.3291 | 68.0339 | 9.5255
425 | 70.5 | 5.47 | 385.4151 | 70.4598 | 2.0948
1030 | 69.3 | 15.9 | 1079.2098 | 67.8748 | 5.2659
1130 | 70.4 | 14.8 | 1012.7314 | 68.4278 | 22.2593
348 | 71.1 | 4.77 | 336.2244 | 70.4873 | 0.56064
1390 | 62.6 | 19.9 | 1296.1929 | 65.1353 | 18.1825
1780 | 63.5 | 30.1 | 1614.3274 | 53.6321 | 134.0388
150 | 68.8 | 2.26 | 159.3978 | 70.53 | 3.1109
775 | 70.5 | 11 | 767.2175 | 69.747 | 0.64785
1220 | 65.2 | 17.1 | 1148.6887 | 67.1748 | 10.6927
363 | 69.4 | 5.62 | 395.944 | 70.4527 | 2.5579
1170 | 67.2 | 15.9 | 1079.2098 | 67.8748 | 11.4662
1280 | 70.8 | 13.2 | 911.9706 | 69.0887 | 183.8562
1530 | 69.5 | 16.4 | 1108.5683 | 67.5956 | 240.8701
960 | 12.4 | 90.4 | 937.7497 | 10.3733 | 4.7687
125 | 71.9 | 2.03 | 143.1782 | 70.5311 | 2.3152
390 | 46.7 | 18.3 | 1214.5842 | 66.3707 | 1295.1965
132 | 68.9 | 2.01 | 141.7677 | 70.5312 | 2.7883
1310 | 63.7 | 19.6 | 1281.4697 | 65.3811 | 3.9134
303 | 69.4 | 3.95 | 278.5116 | 70.5093 | 2.0315
1680 | 58.4 | 26.2 | 1535.7205 | 58.6153 | 27.853
1350 | 20.8 | 68.7 | 1193.0183 | 17.3656 | 44.7133
1290 | 70.1 | 18.4 | 1219.9011 | 66.299 | 21.0117
822 | 72.1 | 12.3 | 853.5074 | 69.3908 | 8.6656
1340 | 63.7 | 20.1 | 1305.8543 | 64.9679 | 3.1649
1250 | 69.1 | 16.4 | 1108.5683 | 67.5956 | 28.9829
1160 | 69.5 | 14.2 | 975.4684 | 68.695 | 46.1345
975 | 67.1 | 13 | 899.0797 | 69.16 | 11.9429
1780 | 65.6 | 24.2 | 1474.726 | 60.9391 | 146.2097
1240 | 15.8 | 48.5 | 1511.6863 | 31.1688 | 334.7993
1050 | 61.5 | 17.2 | 1154.3225 | 67.1118 | 46.0297
1050 | 14.1 | 66.2 | 1229.166 | 18.5675 | 62.8379
897 | 67.5 | 11.8 | 820.5556 | 69.5386 | 11.962
154 | 70 | 2.24 | 157.9874 | 70.5301 | 0.30226
1440 | 79.2 | 17.2 | 1154.3225 | 67.1118 | 255.1416
1590 | 46.9 | 35.5 | 1646.1408 | 46.3702 | 4.4909
1330 | 22.8 | 61.2 | 1305.5246 | 21.3321 | 2.9549
1500 | 58.1 | 25 | 1500.8424 | 60.0337 | 3.7401
1060 | 69.9 | 13.5 | 931.1916 | 68.9772 | 23.0146
1320 | 18.4 | 74.2 | 1118.5796 | 15.0752 | 65.2478
1700 | 41.6 | 37.6 | 1639.5636 | 43.6054 | 8.9008
1520 | 42 | 38.5 | 1634.2204 | 42.4473 | 17.6272
1530 | 57.2 | 20 | 1301.0391 | 65.052 | 131.6797
408 | 66.1 | 5.53 | 389.6272 | 70.457 | 19.4344
1060 | 18 | 51.6 | 1461.9233 | 28.3318 | 322.5345
1000 | 65.6 | 16.8 | 1131.6388 | 67.3595 | 26.2434
474 | 66.9 | 5.89 | 414.8837 | 70.4387 | 17.1904
1360 | 74.9 | 20.6 | 1329.4581 | 64.5368 | 108.642
223 | 70.4 | 4.56 | 321.4521 | 70.4939 | 12.9564
1400 | 62.6 | 29.7 | 1608.6144 | 54.1621 | 129.3319
1430 | 62.3 | 28.5 | 1588.3371 | 55.7311 | 76.6393
1080 | 17.7 | 70.9 | 1162.3989 | 16.3949 | 10.7728
1100 | 24.4 | 49.5 | 1495.8792 | 30.2198 | 243.2161
495 | 72.6 | 7.27 | 511.3681 | 70.3395 | 5.4678
1260 | 18.2 | 73 | 1134.2218 | 15.5373 | 28.2225
230 | 69.3 | 3.63 | 255.9707 | 70.5154 | 2.378
286 | 73.9 | 6.55 | 461.1029 | 70.3974 | 53.2252
1300 | 18.2 | 79.9 | 1048.7277 | 13.1255 | 110.0896
1360 | 22.3 | 62.6 | 1283.6346 | 20.5053 | 11.0107
120 | 69.5 | 1.92 | 135.4206 | 70.5316 | 1.3817
1400 | 41.1 | 42.8 | 1592.6185 | 37.2107 | 64.6871
1210 | 75 | 20.4 | 1320.1116 | 64.7114 | 122.0522
1740 | 62.9 | 30.6 | 1620.7552 | 52.9659 | 117.6813
468 | 4.7 | 127 | 677.9954 | 5.3385 | 59.3137
1210 | 63.7 | 19.7 | 1286.408 | 65.2999 | 10.3583
1180 | 41 | 36.4 | 1644.4033 | 45.1759 | 305.5297
1510 | 47.1 | 31.2 | 1627.4479 | 52.1618 | 44.0477
1030 | 47.2 | 37.7 | 1639.0392 | 43.4758 | 509.3541
1850 | 67.2 | 33.1 | 1641.6942 | 49.598 | 367.7919
732 | 80.8 | 9.86 | 690.0934 | 69.9892 | 119.2195
1060 | 67.3 | 14.4 | 987.963 | 68.6085 | 8.6442
1470 | 32.2 | 51.3 | 1466.8207 | 28.593 | 13.024
426 | 69.6 | 5.11 | 360.1275 | 70.4751 | 6.562
1410 | 69.7 | 17.9 | 1193.0423 | 66.6504 | 72.1768
1100 | 62.9 | 14.9 | 1018.876 | 68.3809 | 38.8317
1410 | 33.2 | 43.4 | 1585.1548 | 36.5243 | 52.0321
1400 | 68.1 | 22.7 | 1419.6257 | 62.5386 | 31.4439
1480 | 74.1 | 17.2 | 1154.3225 | 67.1118 | 190.5175
1120 | 62.8 | 15.1 | 1031.1066 | 68.2852 | 40.643
705 | 68.7 | 9.93 | 694.8622 | 69.9761 | 1.7656
1600 | 64.5 | 22.9 | 1427.4298 | 62.3332 | 44.4757
1460 | 62.4 | 22.6 | 1415.6715 | 62.6403 | 2.6826
834 | 65.2 | 12 | 833.774 | 69.4812 | 18.3285
1160 | 78.8 | 15 | 1025.0012 | 68.3334 | 133.8939
547 | 69.8 | 11.7 | 813.9282 | 69.5665 | 95.2308
1340 | 23.6 | 60.6 | 1315.0152 | 21.6999 | 4.4442
1640 | 66.3 | 17.1 | 1148.6887 | 67.1748 | 323.2085
1100 | 67.7 | 16.7 | 1125.9069 | 67.4196 | 0.97518
1310 | 61.7 | 22.8 | 1423.5452 | 62.4362 | 17.7637
1630 | 63.9 | 24.8 | 1494.528 | 60.2632 | 37.7415
1440 | 62.3 | 24.9 | 1497.7031 | 60.1487 | 9.0757
338 | 68.1 | 4.84 | 341.1471 | 70.4849 | 5.7012
339 | 69.5 | 3.91 | 275.6944 | 70.5101 | 6.3736
1900 | 71.3 | 26.5 | 1543.6367 | 58.2504 | 339.9299
219 | 68.1 | 2.81 | 198.178 | 70.526 | 6.4646
1430 | 24.8 | 53.9 | 1424.1092 | 26.4213 | 2.675
1620 | 54.7 | 24.8 | 1494.528 | 60.2632 | 51.9792
522 | 68.8 | 7.14 | 502.3063 | 70.351 | 2.9237
88.8 | 69.8 | 1.56 | 110.0309 | 70.5326 | 1.1388
1550 | 79.1 | 22.6 | 1415.6715 | 62.6403 | 295.0239
441 | 69 | 6.08 | 428.2013 | 70.4278 | 2.2575
1340 | 26.9 | 50.4 | 1481.4298 | 29.3934 | 32.9364
72 | 68.3 | 1.1 | 77.5867 | 70.5333 | 5.0295
1230 | 64.5 | 17.6 | 1176.6041 | 66.8525 | 9.3428
1530 | 33.5 | 39.2 | 1629.1451 | 41.5598 | 78.0913
1260 | 64.5 | 16.9 | 1137.3466 | 67.2986 | 27.9278
1210 | 73.2 | 21.5 | 1369.9109 | 63.7168 | 124.0896
1560 | 60.5 | 24.6 | 1488.0705 | 60.4907 | 6.9113
1610 | 31.5 | 52.1 | 1453.737 | 27.9028 | 45.5573
918 | 69 | 14.3 | 981.7247 | 68.6521 | 5.5455
1450 | 70.1 | 21.3 | 1361.1516 | 63.9038 | 48.9373
1390 | 65.1 | 21.7 | 1378.5365 | 63.527 | 2.6498
1460 | 33.4 | 62.2 | 1289.8511 | 20.7372 | 199.0197
1280 | 64.8 | 19.7 | 1286.408 | 65.2999 | 0.30475
117 | 68.8 | 3.32 | 234.1269 | 70.5201 | 21.2843
1220 | 62.4 | 18.3 | 1214.5842 | 66.3707 | 15.8058
230 | 69.5 | 3.61 | 254.5616 | 70.5157 | 1.8375
282 | 68.5 | 4.39 | 309.4893 | 70.4987 | 5.0042
888 | 70.7 | 11.4 | 793.9759 | 69.647 | 12.9179
1460 | 57.8 | 25.9 | 1527.4837 | 58.9762 | 7.4667
662 | 68.2 | 9.14 | 640.8247 | 70.1121 | 4.2551
1550 | 29.1 | 61.6 | 1299.233 | 21.0914 | 148.1372
238 | 68.9 | 3.55 | 250.3342 | 70.5167 | 2.8169
1050 | 68.6 | 16.9 | 1137.3466 | 67.2986 | 11.885
270 | 71.9 | 4.29 | 302.4507 | 70.5013 | 3.3629
1620 | 41.5 | 29.1 | 1599.0721 | 54.9509 | 181.5126
918 | 65.6 | 13.6 | 937.5668 | 68.9387 | 11.6586
1450 | 61.4 | 18.2 | 1209.2397 | 66.4417 | 102.8492
175 | 71.1 | 2.2 | 155.1667 | 70.5303 | 0.84998
1560 | 29.8 | 50.1 | 1486.2663 | 29.666 | 7.2802
230 | 68.7 | 3.63 | 255.9707 | 70.5154 | 4.1965
1340 | 62 | 19.4 | 1271.5023 | 65.5414 | 18.8087
1060 | 69 | 11.7 | 813.9282 | 69.5665 | 81.2051
1550 | 27.1 | 54.1 | 1420.8101 | 26.2627 | 22.9956
1230 | 62 | 19.2 | 1261.4151 | 65.6987 | 14.9987
1440 | 61.1 | 21.5 | 1369.9109 | 63.7168 | 13.4096
1010 | 79.4 | 14 | 962.9029 | 68.7788 | 115.7734
1390 | 65.9 | 20.3 | 1315.3907 | 64.7976 | 8.6511
780 | 67.2 | 10.1 | 706.4268 | 69.9432 | 14.7561
1370 | 65.2 | 19.7 | 1286.408 | 65.2999 | 9.344
1490 | 47.7 | 42.5 | 1596.2245 | 37.5582 | 117.9283
1630 | 66.9 | 21.1 | 1352.2598 | 64.0881 | 110.9492
1830 | 57.8 | 28 | 1578.4615 | 56.3736 | 86.5524
833 | 70.5 | 10.5 | 733.5386 | 69.8608 | 13.623
621 | 6.2 | 99.1 | 860.6268 | 8.6844 | 82.8751
585 | 70.3 | 7.6 | 534.3403 | 70.3079 | 3.4283
867 | 69.2 | 11.7 | 813.9282 | 69.5665 | 3.8968
1530 | 71.3 | 22 | 1391.2221 | 63.2374 | 90.7325
1590 | 61.1 | 25.4 | 1513.041 | 59.5685 | 10.2568
885 | 70.1 | 12.4 | 860.0591 | 69.3596 | 1.3791
1310 | 25.2 | 58.8 | 1343.8389 | 22.8544 | 7.0314
758 | 69.1 | 9.95 | 696.224 | 69.9723 | 5.8586
102 | 67.6 | 1.37 | 96.6302 | 70.533 | 8.6409
1020 | 63.2 | 15.8 | 1073.2712 | 67.9286 | 26.15
1100 | 62.4 | 17.5 | 1171.0722 | 66.9184 | 27.1635
938 | 74.5 | 15.3 | 1043.2573 | 68.1868 | 54.6565
242 | 68.3 | 5.34 | 376.2863 | 70.4656 | 28.7779
1420 | 63.6 | 19.3 | 1266.4736 | 65.6204 | 35.5672
1600 | 72.7 | 25.4 | 1513.041 | 59.5685 | 182.5362
78 | 68.9 | 1.29 | 90.9877 | 70.5331 | 2.8924
1280 | 62.4 | 20.7 | 1334.0832 | 64.4485 | 8.1034
204 | 69.1 | 3.29 | 232.0126 | 70.5206 | 3.0662
1050 | 64 | 16.2 | 1096.8928 | 67.7094 | 16.6972
1120 | 73.4 | 14.4 | 987.963 | 68.6085 | 46.246
600 | 6 | 110 | 779.219 | 7.0838 | 44.0796
1210 | 60.5 | 18.9 | 1246.0633 | 65.9293 | 31.2143
1270 | 19.3 | 74.2 | 1118.5796 | 15.0752 | 48.4763
202 | 70 | 3.48 | 245.4019 | 70.5178 | 2.7844
1450 | 62.5 | 22.4 | 1407.6593 | 62.8419 | 2.5116
106 | 70.8 | 1.44 | 101.5673 | 70.5329 | 0.09761
126 | 66.6 | 2.28 | 160.8082 | 70.5299 | 17.0625
249 | 67.3 | 3.7 | 260.9023 | 70.5141 | 10.5198
468 | 68.7 | 5.49 | 386.8192 | 70.4589 | 11.8969
750 | 70.2 | 10 | 699.627 | 69.9627 | 3.4458
139 | 70.4 | 2.11 | 148.8199 | 70.5308 | 0.14591
573 | 73.6 | 8.22 | 577.3664 | 70.2392 | 11.3203
1100 | 47.3 | 37.9 | 1637.9374 | 43.2173 | 403.2159
1760 | 61.8 | 28.8 | 1593.8554 | 55.3422 | 78.5765
1040 | 37.7 | 21.4 | 1365.5479 | 63.8106 | 823.3355
814 | 69.8 | 10.5 | 733.5386 | 69.8608 | 8.6517
1190 | 20.4 | 49.1 | 1502.2371 | 30.5955 | 234.1768
870 | 68.5 | 9.69 | 678.4957 | 70.0202 | 51.2998
821 | 69.9 | 13.4 | 924.8003 | 69.0149 | 15.1758
1510 | 62.1 | 22.3 | 1403.6014 | 62.9418 | 15.8306
1440 | 34.3 | 83.2 | 1011.5028 | 12.1575 | 735.556
1240 | 67.4 | 17.6 | 1176.6041 | 66.8525 | 5.6684
1170 | 64 | 21.1 | 1352.2598 | 64.0881 | 44.3811
255 | 66.2 | 4.16 | 293.2989 | 70.5046 | 20.4885
894 | 45.6 | 44 | 1577.3795 | 35.8495 | 718.8979
1130 | 62.9 | 16.1 | 1091.0209 | 67.7653 | 25.7004
497 | 74.6 | 8.47 | 594.6599 | 70.2078 | 32.0316
1620 | 64.7 | 25 | 1500.8424 | 60.0337 | 40.7407
280 | 73.7 | 2.87 | 202.408 | 70.5254 | 18.1201
364 | 63.5 | 4.73 | 333.4111 | 70.4886 | 50.0905
1520 | 79.3 | 25.5 | 1516.0012 | 59.451 | 394.0031
468 | 68.6 | 7.01 | 493.2381 | 70.3621 | 3.9557
1980 | 63.5 | 26.6 | 1546.2045 | 58.128 | 280.2265
1460 | 43.7 | 41.2 | 1610.7747 | 39.0965 | 51.5591
639 | 69.4 | 7.77 | 546.156 | 70.2904 | 12.3073
501 | 71 | 17.8 | 1187.5893 | 66.7185 | 648.0315
1850 | 55 | 28.6 | 1590.2103 | 55.6018 | 90.5159
1100 | 69.9 | 13.1 | 905.5327 | 69.1246 | 51.1177
1190 | 62.1 | 18.7 | 1235.6838 | 66.0793 | 18.623
1480 | 18.9 | 65.3 | 1242.5234 | 19.0279 | 75.3487
1450 | 57.9 | 17 | 1143.03 | 67.2371 | 213.0534
1300 | 20.3 | 73.2 | 1131.5917 | 15.4589 | 61.3212
1080 | 64.6 | 17.5 | 1171.0722 | 66.9184 | 16.4543
1500 | 61.9 | 18 | 1198.4685 | 66.5816 | 143.3694
885 | 68 | 11.2 | 780.6182 | 69.6981 | 17.4376
1680 | 62.7 | 27.6 | 1569.943 | 56.882 | 50.0291
1290 | 62.3 | 23 | 1431.2795 | 62.2295 | 26.6673
1220 | 15.1 | 66.8 | 1220.3612 | 18.2689 | 10.042
1410 | 49.7 | 19.7 | 1286.408 | 65.2999 | 263.7611
108 | 68.6 | 1.82 | 128.3681 | 70.5319 | 4.2864
1040 | 70.8 | 14.2 | 975.4684 | 68.695 | 9.9939
243 | 67.2 | 3.74 | 263.7201 | 70.5134 | 11.5521
99 | 68.5 | 2.22 | 156.5771 | 70.5302 | 8.5501
1590 | 62.7 | 26.4 | 1541.0335 | 58.3725 | 21.9303
1530 | 61.5 | 18 | 1198.4685 | 66.5816 | 172.6439
783 | 63.1 | 10.4 | 726.7741 | 69.8821 | 50.2201
756 | 67.1 | 11.4 | 793.9759 | 69.647 | 8.4137
1740 | 64.9 | 29.1 | 1599.0721 | 54.9509 | 125.5137
204 | 67.6 | 2.58 | 181.962 | 70.5279 | 9.2215
1360 | 71.9 | 31 | 1625.3388 | 52.4303 | 473.1161
1120 | 15 | 76 | 1095.7354 | 14.4176 | 1.1257
1430 | 68.1 | 18.1 | 1203.8677 | 66.512 | 70.8286
1170 | 65.8 | 14.5 | 994.1831 | 68.5643 | 48.9332
1670 | 37.4 | 56.2 | 1386.2172 | 24.6658 | 269.7353
648 | 77 | 8.91 | 625.0088 | 70.1469 | 47.6711
591 | 73.3 | 8.11 | 569.7466 | 70.2524 | 9.8915
1960 | 57.1 | 31.3 | 1628.4573 | 52.0274 | 172.5627
1370 | 23 | 80.9 | 1037.2068 | 12.8209 | 251.5561
1620 | 47 | 31 | 1625.3388 | 52.4303 | 29.5261
1310 | 66.9 | 19.6 | 1281.4697 | 65.3811 | 3.3943
936 | 66.9 | 13.5 | 931.1916 | 68.9772 | 4.3454
1380 | 79.1 | 17.7 | 1182.1098 | 66.7859 | 203.9483
888 | 70.1 | 12.2 | 846.9425 | 69.4215 | 2.7121
1330 | 69.5 | 21.2 | 1356.7222 | 63.9963 | 31.2442
1340 | 26 | 58.4 | 1350.3085 | 23.1217 | 8.4264
552 | 71.5 | 7.05 | 496.0289 | 70.3587 | 5.4873
1440 | 51.7 | 26.8 | 1551.2337 | 57.8819 | 54.743
753 | 70.3 | 8.57 | 601.5676 | 70.1946 | 30.6433
906 | 76.8 | 12.5 | 866.5974 | 69.3278 | 57.9078
1630 | 66.8 | 22.2 | 1399.5092 | 63.041 | 85.0959
894 | 70.7 | 10.6 | 740.2938 | 69.839 | 32.3002
1410 | 45.5 | 24.5 | 1484.788 | 60.6036 | 235.5899
1320 | 51.3 | 29.7 | 1608.6144 | 54.1621 | 119.461
406 | 69.9 | 5.89 | 414.8837 | 70.4387 | 0.39558
1160 | 19.8 | 78.1 | 1070.0073 | 13.7005 | 48.0224
1340 | 78.8 | 22.3 | 1403.6014 | 62.9418 | 256.887
585 | 64.3 | 10.4 | 726.7741 | 69.8821 | 58.0094
1580 | 41.9 | 51.6 | 1461.9233 | 28.3318 | 202.7185
1410 | 37.1 | 33.4 | 1643.0334 | 49.1926 | 218.7711
290 | 66.7 | 11.3 | 787.3025 | 69.6728 | 339.1927
540 | 68.9 | 7.96 | 559.346 | 70.2696 | 2.3757
1050 | 64.8 | 15.5 | 1055.326 | 68.0856 | 10.8327
351 | 58.7 | 4.44 | 313.0081 | 70.4973 | 141.105
1510 | 39.5 | 41.3 | 1609.7219 | 38.9763 | 13.558
1590 | 79.9 | 20 | 1301.0391 | 65.052 | 332.0011
1440 | 32.4 | 43.5 | 1583.8798 | 36.411 | 43.7412
1530 | 60.2 | 25.2 | 1507.0134 | 59.8021 | 0.86412
348 | 75 | 4.37 | 308.0817 | 70.4992 | 22.3854
1330 | 59.1 | 23.7 | 1457.2431 | 61.4871 | 27.3256
521 | 69.6 | 8.47 | 594.6599 | 70.2078 | 7.6171
504 | 67.2 | 7.12 | 500.9116 | 70.3527 | 9.9526
173 | 70.8 | 2.7 | 190.4228 | 70.527 | 0.48003
291 | 70.1 | 3.95 | 278.5116 | 70.5093 | 0.37582
1310 | 64.7 | 15.4 | 1049.302 | 68.1365 | 102.5947
243 | 67.6 | 3.93 | 277.103 | 70.5097 | 10.0197
969 | 66.2 | 11.8 | 820.5556 | 69.5386 | 40.5815
468 | 70.7 | 5.55 | 391.0311 | 70.4561 | 7.973
466 | 72.8 | 5.26 | 370.6669 | 70.469 | 17.5738
1110 | 67.1 | 15.4 | 1049.302 | 68.1365 | 5.9957
1200 | 19.2 | 60.7 | 1313.4291 | 21.638 | 23.1306
1030 | 72.7 | 15.1 | 1031.1066 | 68.2852 | 19.492
69.6 | 67.7 | 1.52 | 107.2097 | 70.5327 | 9.9137
1060 | 71.7 | 11.8 | 820.5556 | 69.5386 | 81.2576
1210 | 68.7 | 13.7 | 943.9259 | 68.8997 | 94.6081
1460 | 66.3 | 19.4 | 1271.5023 | 65.5414 | 48.0382
113 | 69.7 | 1.86 | 131.1891 | 70.5318 | 1.1338
1250 | 23.1 | 61.6 | 1299.233 | 21.0914 | 7.2721
1260 | 70.8 | 13.3 | 918.3932 | 69.0521 | 158.936
1340 | 63.2 | 18.3 | 1214.5842 | 66.3707 | 31.0644
369 | 75.2 | 6.23 | 438.7085 | 70.4187 | 29.3518
1530 | 63.9 | 24.6 | 1488.0705 | 60.4907 | 13.972
1170 | 18.3 | 67.1 | 1215.9892 | 18.122 | 2.8569
1890 | 53.1 | 30.6 | 1620.7552 | 52.9659 | 96.8534
1100 | 64.5 | 17 | 1143.03 | 67.2371 | 9.9648
1630 | 46.1 | 32.6 | 1638.9277 | 50.2739 | 17.5275
885 | 73.5 | 14.4 | 987.963 | 68.6085 | 38.0876
326 | 69.3 | 4.79 | 337.631 | 70.4866 | 1.5888
970 | 70.1 | 15.6 | 1061.3291 | 68.0339 | 15.4106
183 | 68 | 2.34 | 165.0391 | 70.5295 | 6.8295
1430 | 43.4 | 54.3 | 1417.5107 | 26.1052 | 299.3195
605 | 73.8 | 8.34 | 585.6716 | 70.2244 | 13.2839
1020 | 71.2 | 14.4 | 987.963 | 68.6085 | 8.0867
228 | 67.8 | 3.91 | 275.6944 | 70.5101 | 10.3832
1480 | 33.5 | 58.2 | 1353.5511 | 23.2569 | 126.2797
197 | 70.9 | 2.64 | 186.1925 | 70.5275 | 0.29481
506 | 70 | 7.71 | 541.9873 | 70.2967 | 1.818
1320 | 61.8 | 23.4 | 1446.3274 | 61.8089 | 21.3175
987 | 60.1 | 14.2 | 975.4684 | 68.695 | 74.0509
1620 | 50.4 | 37 | 1642.3267 | 44.3872 | 36.8195
423 | 68.4 | 5.7 | 401.5575 | 70.4487 | 4.8113
1490 | 37.3 | 29.1 | 1599.0721 | 54.9509 | 327.447
1530 | 65.9 | 22.3 | 1403.6014 | 62.9418 | 30.0926
1010 | 63.8 | 13.1 | 905.5327 | 69.1246 | 42.9298
1640 | 62.3 | 30.7 | 1621.9472 | 52.8322 | 90.0754
1430 | 56.9 | 25.5 | 1516.0012 | 59.451 | 16.3875
1270 | 62.3 | 21.1 | 1352.2598 | 64.0881 | 12.2364
1260 | 62.5 | 17.1 | 1148.6887 | 67.1748 | 38.4043
1190 | 21.3 | 44.9 | 1565.1923 | 34.8595 | 371.8994
1610 | 57.3 | 40.7 | 1615.8588 | 39.7017 | 309.7463
468 | 77.1 | 6.25 | 440.109 | 70.4174 | 45.6956
1470 | 59.9 | 27.4 | 1565.4757 | 57.1341 | 19.8265
264 | 68.4 | 3.99 | 281.3285 | 70.5084 | 4.8465
746 | 71.4 | 14.2 | 975.4684 | 68.695 | 77.6545
1040 | 69.2 | 14.2 | 975.4684 | 68.695 | 5.8178
184 | 66.8 | 3.42 | 241.174 | 70.5187 | 18.1953
1310 | 29.2 | 52.4 | 1448.813 | 27.6491 | 28.1448
1600 | 60.6 | 18.1 | 1203.8677 | 66.512 | 244.5661
1220 | 70.1 | 16.5 | 1114.3713 | 67.5377 | 21.4696
1300 | 67.2 | 16.4 | 1108.5683 | 67.5956 | 49.1082
1520 | 59.9 | 39.7 | 1625.0645 | 40.9336 | 374.469
1750 | 56.7 | 28 | 1578.4615 | 56.3736 | 39.4129
814 | 72.4 | 7.96 | 559.346 | 70.2696 | 91.1632
258 | 68.7 | 3.13 | 220.7357 | 70.5226 | 5.1768
1510 | 60.6 | 24.8 | 1494.528 | 60.2632 | 0.43318
1480 | 68.3 | 18 | 1198.4685 | 66.5816 | 108.8281
1620 | 30.5 | 48.6 | 1510.1193 | 31.0724 | 16.4557
1290 | 64.6 | 19.3 | 1266.4736 | 65.6204 | 1.7806
939 | 72.1 | 14.5 | 994.1831 | 68.5643 | 16.5685
1630 | 54 | 19.4 | 1271.5023 | 65.5414 | 304.88
1230 | 22.5 | 59.1 | 1339.001 | 22.6565 | 15.8954
288 | 69.3 | 3.06 | 215.8017 | 70.5234 | 8.4597
869 | 67.6 | 12.5 | 866.5974 | 69.3278 | 2.993
1180 | 65.3 | 15.1 | 1031.1066 | 68.2852 | 38.525
159 | 70.5 | 2.07 | 145.9991 | 70.5309 | 0.22674
1400 | 67.1 | 18.7 | 1235.6838 | 66.0793 | 37.108
259 | 67.7 | 3.65 | 257.3798 | 70.515 | 7.9278
1450 | 23.3 | 55.3 | 1401.0225 | 25.3349 | 7.3453
1370 | 62 | 24.2 | 1474.726 | 60.9391 | 15.7759
1330 | 69.6 | 16.8 | 1131.6388 | 67.3595 | 57.5798
1770 | 62.8 | 29.6 | 1607.1056 | 54.2941 | 107.7949
1240 | 46.9 | 55.3 | 1401.0225 | 25.3349 | 499.6864
1440 | 62.4 | 24.2 | 1474.726 | 60.9391 | 3.7451
537 | 64.5 | 10 | 699.627 | 69.9627 | 65.1696
1210 | 68.2 | 17.8 | 1187.5893 | 66.7185 | 2.8657
1760 | 57.2 | 26.9 | 1553.6953 | 57.7582 | 57.1652
1410 | 33.3 | 51.3 | 1466.8207 | 28.593 | 26.4686
1170 | 69.6 | 15.9 | 1079.2098 | 67.8748 | 13.987
891 | 68.8 | 11.5 | 800.6382 | 69.6207 | 11.5807
1300 | 56.4 | 15.3 | 1043.2573 | 68.1868 | 226.9788
1030 | 63.4 | 13.2 | 911.9706 | 69.0887 | 50.97
992 | 69.8 | 31 | 1625.3388 | 52.4303 | 837.5185
1590 | 55.7 | 24.2 | 1474.726 | 60.9391 | 45.1982
411 | 68.2 | 5.89 | 414.8837 | 70.4387 | 5.0318
1380 | 51.5 | 28 | 1578.4615 | 56.3736 | 76.3652
1610 | 72.4 | 23.1 | 1435.0941 | 62.1253 | 146.4344
903 | 12.1 | 76.2 | 1093.2426 | 14.347 | 53.3945
1460 | 35.3 | 40.3 | 1619.7009 | 40.1911 | 57.9914
1400 | 59.9 | 22.9 | 1427.4298 | 62.3332 | 6.9254
1360 | 63.9 | 19.7 | 1286.408 | 65.2999 | 9.1941
992 | 63.3 | 16.5 | 1114.3713 | 67.5377 | 37.9609
156 | 70.1 | 2.11 | 148.8199 | 70.5308 | 0.25442
1160 | 68.4 | 17.1 | 1148.6887 | 67.1748 | 1.6721
1310 | 44.4 | 36.8 | 1643.0972 | 44.6494 | 148.2736
1480 | 62.8 | 18.1 | 1203.8677 | 66.512 | 115.6322
230 | 70.1 | 3.4 | 239.7646 | 70.519 | 0.30293
1090 | 64.4 | 15.4 | 1049.302 | 68.1365 | 16.1739
927 | 12.4 | 73.2 | 1131.5917 | 15.4589 | 65.2703
324 | 70.1 | 4.31 | 303.8585 | 70.5008 | 0.70256
204 | 69 | 2.62 | 184.7824 | 70.5276 | 2.827
1290 | 21.6 | 56.5 | 1381.2937 | 24.4477 | 19.2425
1480 | 67.2 | 17.3 | 1159.9312 | 67.048 | 136.8673
315 | 58.6 | 6.31 | 444.3099 | 70.4136 | 161.8973
230 | 68.8 | 3.97 | 279.9201 | 70.5088 | 6.2489
1600 | 45.6 | 24.4 | 1481.4697 | 60.716 | 247.2598
1080 | 70.5 | 16.4 | 1108.5683 | 67.5956 | 9.5256
1080 | 67 | 14.4 | 987.963 | 68.6085 | 13.9027
1520 | 67.7 | 18 | 1198.4685 | 66.5816 | 139.3487
1310 | 64.8 | 21 | 1347.7646 | 64.1793 | 2.2904
1090 | 78.4 | 14.9 | 1018.876 | 68.3809 | 107.1388
252 | 70.9 | 4.12 | 290.4826 | 70.5055 | 2.1338
1290 | 78.8 | 22.1 | 1395.3827 | 63.1395 | 260.0863
168 | 69.5 | 2.68 | 189.0127 | 70.5271 | 1.6448
1520 | 61.5 | 22.7 | 1419.6257 | 62.5386 | 14.5368
170 | 70.5 | 2.62 | 184.7824 | 70.5276 | 0.29266
1320 | 18.9 | 88.8 | 953.3049 | 10.7354 | 246.2785
310 | 69.3 | 4.41 | 310.8969 | 70.4982 | 1.4367
130 | 69.2 | 2.58 | 181.962 | 70.5279 | 5.3701
1280 | 65.9 | 16.5 | 1114.3713 | 67.5377 | 39.3266
933 | 41.4 | 57.6 | 1363.3079 | 23.6685 | 561.747
187 | 67.9 | 3.76 | 265.129 | 70.513 | 14.9818
1220 | 67.8 | 15.9 | 1079.2098 | 67.8748 | 26.4836
1140 | 34.6 | 63.9 | 1263.6509 | 19.7754 | 240.1911
231 | 61.6 | 3.86 | 272.1728 | 70.5111 | 81.6721
939 | 26.3 | 51.3 | 1466.8207 | 28.593 | 377.4032
478 | 72.4 | 7.1 | 499.5167 | 70.3545 | 4.8026
1370 | 65.9 | 19.2 | 1261.4151 | 65.6987 | 15.7905
950 | 68.7 | 14.1 | 969.1944 | 68.7372 | 0.49352
1650 | 70.5 | 27.5 | 1567.7268 | 57.0082 | 191.0693
1330 | 64.8 | 20.8 | 1338.6761 | 64.3594 | 0.29465
1130 | 71.3 | 14.3 | 981.7247 | 68.6521 | 36.3797
1200 | 69.2 | 15.9 | 1079.2098 | 67.8748 | 21.2457
1090 | 70.1 | 13.4 | 924.8003 | 69.0149 | 37.6325
194 | 69.7 | 2.85 | 200.998 | 70.5256 | 0.74706
1130 | 19 | 81.8 | 1027.0184 | 12.5552 | 55.7014
1010 | 19.3 | 54.6 | 1412.5621 | 25.8711 | 259.6533
220 | 72.6 | 2.72 | 191.8329 | 70.5268 | 5.358
1020 | 10.4 | 73.3 | 1130.2801 | 15.4199 | 41.4451
726 | 63.5 | 10.9 | 760.5015 | 69.7708 | 40.9128
1300 | 66 | 19.1 | 1256.3271 | 65.7763 | 2.5978
1210 | 65.3 | 18.4 | 1219.9011 | 66.299 | 1.1289
356 | 69.6 | 4.82 | 339.7407 | 70.4856 | 1.1375
573 | 73 | 8.62 | 605.0192 | 70.1878 | 9.2777
1070 | 58.8 | 18.6 | 1230.4511 | 66.1533 | 88.4603
1400 | 66.8 | 17.7 | 1182.1098 | 66.7859 | 63.4186
1280 | 61.9 | 19.8 | 1291.3158 | 65.218 | 11.18
1480 | 28.8 | 45.5 | 1556.7555 | 34.2144 | 37.1855
1150 | 62.9 | 14 | 962.9029 | 68.7788 | 81.32
1200 | 66 | 13.6 | 937.5668 | 68.9387 | 100.6339
1240 | 16.6 | 63.3 | 1272.8316 | 20.1079 | 13.7454
1310 | 31.3 | 60.2 | 1321.3764 | 21.9498 | 87.5996
1140 | 60.9 | 19.5 | 1276.501 | 65.4616 | 45.6974
1270 | 66.5 | 17.5 | 1171.0722 | 66.9184 | 13.2481
1290 | 23.2 | 50.3 | 1483.044 | 29.484 | 89.2681
360 | 71.3 | 4.9 | 345.366 | 70.4829 | 0.9538
1900 | 58.3 | 33.8 | 1644.4556 | 48.6525 | 180.305
1280 | 18.1 | 43 | 1590.1669 | 36.9806 | 484.9862
1440 | 28.8 | 47.6 | 1525.6292 | 32.051 | 20.3638
1570 | 64.1 | 23.9 | 1464.343 | 61.2696 | 22.9233
1600 | 39.7 | 38.8 | 1632.1395 | 42.0655 | 6.9752
1480 | 68.5 | 20.3 | 1315.3907 | 64.7976 | 49.903
1200 | 21 | 75.3 | 1104.5316 | 14.6684 | 52.2637
1040 | 46.6 | 15.3 | 1043.2573 | 68.1868 | 466.002
210 | 67.7 | 3.06 | 215.8017 | 70.5234 | 8.0167
1350 | 53.9 | 27.5 | 1567.7268 | 57.0082 | 72.9845
617 | 51 | 24.6 | 1488.0705 | 60.4907 | 1103.6255
1290 | 14.3 | 69.6 | 1180.3563 | 16.9591 | 23.1296
1140 | 63.9 | 16.5 | 1114.3713 | 67.5377 | 14.1099
1320 | 64.4 | 19.7 | 1286.408 | 65.2999 | 2.3172
1060 | 70.2 | 12.7 | 879.6329 | 69.2624 | 44.3355
552 | 65.8 | 7.12 | 500.9116 | 70.3527 | 24.214
175 | 70.3 | 2.24 | 157.9874 | 70.5301 | 0.43957
1780 | 61.2 | 27.3 | 1563.1897 | 57.2597 | 78.3173
350 | 71 | 4.71 | 332.0044 | 70.4892 | 0.69346
92 | 70.8 | 1.33 | 93.809 | 70.533 | 0.075635
1020 | 69.9 | 12.1 | 840.3646 | 69.4516 | 43.3056
264 | 66.5 | 4.39 | 309.4893 | 70.4987 | 18.7537
182 | 68.4 | 2.37 | 167.1546 | 70.5294 | 4.8286
483 | 68.4 | 6.82 | 479.9735 | 70.3773 | 3.9221
1200 | 16.3 | 56.4 | 1382.9341 | 24.5201 | 112.2724
310 | 71.5 | 3.57 | 251.7434 | 70.5164 | 5.501
981 | 70.4 | 13.2 | 911.9706 | 69.0887 | 8.0847
1200 | 46.7 | 61.1 | 1307.102 | 21.3928 | 655.7755
1480 | 66.5 | 25.5 | 1516.0012 | 59.451 | 51.4193
1520 | 61.8 | 21 | 1347.7646 | 64.1793 | 45.2873
1220 | 67.9 | 16.1 | 1091.0209 | 67.7653 | 22.2399
862 | 66 | 14.4 | 987.963 | 68.6085 | 27.9991
1170 | 70.7 | 16.2 | 1096.8928 | 67.7094 | 16.0829
1340 | 19.3 | 66.5 | 1224.7535 | 18.4173 | 18.5208
1050 | 72 | 13.9 | 956.5941 | 68.8197 | 21.7685
1710 | 58.5 | 27.4 | 1565.4757 | 57.1341 | 29.7667
345 | 71.1 | 4.39 | 309.4893 | 70.4987 | 2.046
585 | 67.4 | 7.54 | 530.167 | 70.3139 | 12.5072
1630 | 33.2 | 66.7 | 1221.823 | 18.3182 | 444.0231
1480 | 51.5 | 26.5 | 1543.6367 | 58.2504 | 50.978
1390 | 59.9 | 18.1 | 1203.8677 | 66.512 | 89.9978
1460 | 23.2 | 58.3 | 1351.9291 | 23.1892 | 15.6013
1490 | 48.6 | 37.7 | 1639.0392 | 43.4758 | 55.9286
279 | 69.5 | 4.12 | 290.4826 | 70.5055 | 1.1871
72 | 68.7 | 0.929 | 65.5256 | 70.5335 | 3.4176
1500 | 45.2 | 41.1 | 1611.8157 | 39.2169 | 52.4983
1000 | 70.4 | 13.4 | 924.8003 | 69.0149 | 9.4723
1660 | 62.8 | 29.1 | 1599.0721 | 54.9509 | 66.5666
1270 | 65.5 | 18.8 | 1240.8879 | 66.0047 | 1.3868
646 | 72.4 | 7.18 | 505.0952 | 70.3475 | 30.7337
487 | 73.5 | 6.55 | 461.1029 | 70.3974 | 10.5221
504 | 69.9 | 6.82 | 479.9735 | 70.3773 | 0.99898
1350 | 67.2 | 19.8 | 1291.3158 | 65.218 | 8.5287
1690 | 62.4 | 28 | 1578.4615 | 56.3736 | 52.9356
1290 | 62.4 | 18.2 | 1209.2397 | 66.4417 | 25.048
1250 | 19.4 | 56.9 | 1374.7402 | 24.1606 | 43.4488
557 | 58.6 | 10.7 | 747.0395 | 69.8168 | 174.0582
1760 | 63.4 | 29.5 | 1605.5644 | 54.4259 | 112.3934
1720 | 45 | 37.1 | 1641.9128 | 44.2564 | 8.6981
492 | 68.6 | 6.04 | 425.3984 | 70.4302 | 9.2749
1540 | 32.9 | 57.9 | 1358.4242 | 23.4616 | 133.125
1450 | 68.1 | 20.3 | 1315.3907 | 64.7976 | 35.1102
1530 | 35.2 | 40.2 | 1620.6288 | 40.3141 | 37.1262
1370 | 63.1 | 22.9 | 1427.4298 | 62.3332 | 4.9937
1390 | 65.8 | 19.5 | 1276.501 | 65.4616 | 17.3223
1470 | 64.6 | 22.1 | 1395.3827 | 63.1395 | 9.5705
1320 | 63.7 | 18.5 | 1225.1902 | 66.2265 | 18.3905
1270 | 65.7 | 18 | 1198.4685 | 66.5816 | 7.6121
1340 | 67.2 | 21 | 1347.7646 | 64.1793 | 9.2054
1080 | 68.4 | 15.2 | 1037.1921 | 68.2363 | 2.4747
1170 | 67.1 | 16.5 | 1114.3713 | 67.5377 | 4.3252
1040 | 69.5 | 14 | 962.9029 | 68.7788 | 8.4601
106 | 69.6 | 1.96 | 138.2415 | 70.5314 | 2.2561
1600 | 36.4 | 48.6 | 1510.1193 | 31.0724 | 39.1744
1790 | 56.4 | 27.2 | 1560.8688 | 57.3849 | 71.1007
1290 | 61.7 | 18.8 | 1240.8879 | 66.0047 | 21.7522
1440 | 62.7 | 15.8 | 1073.2712 | 67.9286 | 206.9889
1020 | 66.1 | 14.9 | 1018.876 | 68.3809 | 5.2044
370 | 74.5 | 4.9 | 345.366 | 70.4829 | 16.9481
487 | 69.4 | 6.38 | 449.2096 | 70.409 | 2.9258
972 | 24.8 | 36.4 | 1644.4033 | 45.1759 | 1019.1258
1140 | 71.6 | 15.3 | 1043.2573 | 68.1868 | 24.1522
1360 | 79.1 | 21.2 | 1356.7222 | 63.9963 | 228.1351
1750 | 39.8 | 41 | 1612.8448 | 39.3377 | 25.3421
1100 | 65 | 16.2 | 1096.8928 | 67.7094 | 7.3539
186 | 67.5 | 3.29 | 232.0126 | 70.5206 | 11.9519
486 | 72.7 | 6.38 | 449.2096 | 70.409 | 7.0566
1210 | 48.8 | 17.8 | 1187.5893 | 66.7185 | 321.7436
266 | 70.1 | 4.14 | 291.8908 | 70.505 | 1.0595
1430 | 61 | 24.5 | 1484.788 | 60.6036 | 4.1668
1480 | 35.1 | 36.5 | 1644.1066 | 45.044 | 134.8577
279 | 68 | 3.65 | 257.3798 | 70.515 | 6.9496
1320 | 41 | 21.9 | 1387.0274 | 63.3346 | 504.835
735 | 8.4 | 83.1 | 1012.5978 | 12.1853 | 117.2655
423 | 69.1 | 4.79 | 337.631 | 70.4866 | 11.6578
396 | 69.7 | 5.81 | 409.2737 | 70.443 | 0.78738
1590 | 65.2 | 22.7 | 1419.6257 | 62.5386 | 45.8578
1290 | 19.3 | 70.2 | 1172.0194 | 16.6954 | 25.3773
778 | 70.2 | 10.1 | 706.4268 | 69.9432 | 6.9088
362 | 70.1 | 5.3 | 373.4767 | 70.4673 | 0.31086
1610 | 51.6 | 35.9 | 1645.5797 | 45.8379 | 34.8931
1310 | 20.4 | 61 | 1308.6811 | 21.4538 | 1.1128
1240 | 50.4 | 20.4 | 1320.1116 | 64.7114 | 213.3878
939 | 68.6 | 11.3 | 787.3025 | 69.6728 | 31.8904
1440 | 66 | 20.1 | 1305.8543 | 64.9679 | 25.103
684 | 71.7 | 8.95 | 627.7619 | 70.141 | 6.6552
1030 | 23.6 | 77.6 | 1076.044 | 13.8665 | 97.5721
384 | 70.5 | 5.11 | 360.1275 | 70.4751 | 0.76188
1660 | 61.9 | 27 | 1556.1216 | 57.6341 | 32.6118
734 | 70.7 | 10.1 | 706.4268 | 69.9432 | 1.5883
1070 | 65.9 | 18.3 | 1214.5842 | 66.3707 | 28.1458
1470 | 26.9 | 57.2 | 1369.8346 | 23.9482 | 22.1155
1190 | 64.8 | 17.9 | 1193.0423 | 66.6504 | 3.4364
561 | 68.6 | 7.27 | 511.3681 | 70.3395 | 6.3163
1050 | 64.3 | 13.6 | 937.5668 | 68.9387 | 38.404
1360 | 27.5 | 39.8 | 1624.2051 | 40.8092 | 270.3784
1030 | 68.7 | 10.5 | 733.5386 | 69.8608 | 118.7497
242 | 69.4 | 3.4 | 239.7646 | 70.519 | 1.2588
486 | 68.4 | 8.22 | 577.3664 | 70.2392 | 14.5337
1520 | 67.7 | 18.5 | 1225.1902 | 66.2265 | 118.2689
1260 | 58.9 | 32.9 | 1640.6687 | 49.8683 | 275.1389
1170 | 70.7 | 16.6 | 1120.151 | 67.479 | 13.6944
1050 | 67 | 17.7 | 1182.1098 | 66.7859 | 23.3595
1130 | 14.8 | 62.2 | 1289.8511 | 20.7372 | 69.3826
1330 | 22.1 | 50.2 | 1484.6562 | 29.5748 | 87.8233
792 | 68.2 | 13.1 | 905.5327 | 69.1246 | 18.0729
1600 | 26.6 | 59.3 | 1335.7829 | 22.5259 | 109.8514
1490 | 65.8 | 19.2 | 1261.4151 | 65.6987 | 69.807
1210 | 18.9 | 73.3 | 1130.2801 | 15.4199 | 20.6003
1100 | 15.8 | 84.6 | 996.3841 | 11.7776 | 30.5212
1150 | 68 | 14.8 | 1012.7314 | 68.4278 | 25.353
1710 | 65.6 | 27.2 | 1560.8688 | 57.3849 | 97.1964
1330 | 41.8 | 41.1 | 1611.8157 | 39.2169 | 112.7612
178 | 70.1 | 2.81 | 198.178 | 70.526 | 0.72535
1560 | 26.1 | 56.9 | 1374.7402 | 24.1606 | 49.6072
1150 | 22.5 | 50.4 | 1481.4298 | 29.3934 | 194.251
888 | 66.1 | 11.7 | 813.9282 | 69.5665 | 19.3457
1400 | 69.4 | 20.5 | 1324.8008 | 64.6244 | 30.3599
1390 | 77.8 | 20.2 | 1310.6382 | 64.8831 | 175.2601
996 | 64.5 | 12.7 | 879.6329 | 69.2624 | 40.7692
1080 | 68.7 | 15.5 | 1055.326 | 68.0856 | 1.1908
1440 | 25.3 | 48.4 | 1513.2499 | 31.2655 | 42.7544
1310 | 65.6 | 20.6 | 1329.4581 | 64.5368 | 1.6362
444 | 71.6 | 6.95 | 489.0506 | 70.367 | 4.2314
1710 | 59.4 | 24.1 | 1471.3007 | 61.0498 | 78.832
1330 | 61.9 | 19.3 | 1266.4736 | 65.6204 | 19.2321
969 | 68.4 | 12.4 | 860.0591 | 69.3596 | 16.7742
1210 | 20.4 | 57.4 | 1366.5692 | 23.8078 | 44.3588
276 | 70.3 | 3.63 | 255.9707 | 70.5154 | 0.58226
156 | 56.5 | 6.34 | 446.4099 | 70.4117 | 306.1925
1380 | 25.4 | 64 | 1262.128 | 19.7207 | 50.8132
1300 | 64.6 | 20.8 | 1338.6761 | 64.3594 | 2.056
1020 | 59.2 | 17.1 | 1148.6887 | 67.1748 | 85.7189
597 | 76.2 | 6.63 | 466.6966 | 70.3916 | 56.4174
1250 | 67.5 | 17 | 1143.03 | 67.2371 | 15.3541
1440 | 59 | 26 | 1530.265 | 58.8563 | 10.9044
1560 | 39.9 | 37.8 | 1638.4971 | 43.3465 | 20.1091
1110 | 67.1 | 14.8 | 1012.7314 | 68.4278 | 14.4012
1480 | 63.9 | 26.5 | 1543.6367 | 58.2504 | 37.327
1020 | 72.4 | 12.9 | 892.6119 | 69.1947 | 31.9507
1210 | 22.9 | 46.2 | 1546.6343 | 33.4769 | 263.2473
1070 | 64.3 | 16.3 | 1102.742 | 67.6529 | 12.6739
1140 | 36.7 | 55.4 | 1399.3754 | 25.2595 | 220.7518
1210 | 70.4 | 16.9 | 1137.3466 | 67.2986 | 16.6696
1160 | 67.8 | 16.5 | 1114.3713 | 67.5377 | 2.8499
1400 | 71.3 | 19.6 | 1281.4697 | 65.3811 | 53.8005
342 | 64.3 | 4.5 | 317.2303 | 70.4956 | 39.2054
209 | 67.4 | 3.7 | 260.9023 | 70.5141 | 13.2962
739 | 72 | 10.1 | 706.4268 | 69.9432 | 5.6475
1010 | 15.4 | 76.8 | 1085.8181 | 14.1383 | 9.2707
1400 | 25.9 | 59.7 | 1329.3645 | 22.2674 | 19.8605
1680 | 39 | 36.1 | 1645.1713 | 45.5726 | 44.8196
1570 | 68.4 | 22.9 | 1427.4298 | 62.3332 | 63.9581
1340 | 66.4 | 19.8 | 1291.3158 | 65.218 | 4.5632
415 | 72 | 6.23 | 438.7085 | 70.4187 | 3.2513
490 | 69.3 | 6.67 | 469.4927 | 70.3887 | 1.7471
305 | 69.3 | 4.9 | 345.366 | 70.4829 | 3.5757
2040 | 54.6 | 32.1 | 1635.473 | 50.9493 | 231.9198
1340 | 68.6 | 14.6 | 1000.3847 | 68.5195 | 154.0752
446 | 71.9 | 6.17 | 434.5064 | 70.4224 | 2.3597
1660 | 63.5 | 18.4 | 1219.9011 | 66.299 | 266.5604
1390 | 64.2 | 21.4 | 1365.5479 | 63.8106 | 0.95027
461 | 71.9 | 7.01 | 493.2381 | 70.3621 | 3.7535
1090 | 40.6 | 21.5 | 1369.9109 | 63.7168 | 639.0454
1430 | 66.9 | 19.9 | 1296.1929 | 65.1353 | 27.0306
1540 | 24.3 | 56 | 1389.5031 | 24.8126 | 30.5175
1290 | 63.1 | 18.4 | 1219.9011 | 66.299 | 16.7973
1170 | 67.6 | 14.3 | 981.7247 | 68.6521 | 48.4576
1440 | 61.4 | 21.8 | 1382.7989 | 63.4311 | 8.4962
192 | 68 | 2.47 | 174.2059 | 70.5287 | 6.8173
1210 | 70.8 | 16.8 | 1131.6388 | 67.3595 | 20.0398
1220 | 65.1 | 18.8 | 1240.8879 | 66.0047 | 1.4012
975 | 61.5 | 14.8 | 1012.7314 | 68.4278 | 49.8961
1220 | 68 | 15.6 | 1061.3291 | 68.0339 | 33.6317
141 | 69.7 | 2.11 | 148.8199 | 70.5308 | 0.77185
1640 | 57.2 | 23.6 | 1453.6399 | 61.5949 | 65.7075
1620 | 36.9 | 45.9 | 1551.0065 | 33.791 | 16.0245
1030 | 71.5 | 13.7 | 943.9259 | 68.8997 | 16.6582
30 | 62.8 | 1.52 | 107.2097 | 70.5327 | 67.7578
1560 | 61.7 | 24 | 1467.8396 | 61.16 | 11.6372
228 | 69.5 | 3.78 | 266.5378 | 70.5126 | 3.0093
1340 | 49.3 | 31.8 | 1633.0603 | 51.3541 | 118.9432
1500 | 64.9 | 22.1 | 1395.3827 | 63.1395 | 17.7194
1650 | 62.2 | 30.7 | 1621.9472 | 52.8322 | 88.8077
492 | 68.8 | 7.18 | 505.0952 | 70.3475 | 2.6239
1700 | 64.8 | 26.1 | 1533.0106 | 58.736 | 74.0209
1270 | 64 | 16.5 | 1114.3713 | 67.5377 | 44.8683
1510 | 59.4 | 17.9 | 1193.0423 | 66.6504 | 186.7653
1450 | 22.1 | 63.6 | 1268.232 | 19.9408 | 48.7965
164 | 70.3 | 2.18 | 153.7563 | 70.5304 | 0.19326
864 | 78.3 | 13.5 | 931.1916 | 68.9772 | 92.9462
858 | 61.6 | 16.1 | 1091.0209 | 67.7653 | 110.5425
1430 | 50.4 | 32.1 | 1635.473 | 50.9493 | 56.6979
1350 | 47.2 | 30.2 | 1615.6759 | 53.4992 | 133.9652
441 | 71 | 5.6 | 394.5404 | 70.4536 | 3.1818
1320 | 62.9 | 20.6 | 1329.4581 | 64.5368 | 2.7986
1230 | 29.9 | 40.8 | 1614.8665 | 39.5801 | 291.5645
1180 | 63.3 | 18.6 | 1230.4511 | 66.1533 | 11.5413
264 | 71.1 | 3.29 | 232.0126 | 70.5206 | 1.7025
1340 | 69 | 19.8 | 1291.3158 | 65.218 | 17.4698
1040 | 11.2 | 69.8 | 1177.568 | 16.8706 | 57.4356
1210 | 66.8 | 18.4 | 1219.9011 | 66.299 | 0.38198
1380 | 25.3 | 64.2 | 1259.0885 | 19.612 | 51.8825
1520 | 65.1 | 23.8 | 1460.8108 | 61.3786 | 18.5286
1460 | 75.3 | 19.6 | 1281.4697 | 65.3811 | 140.9604
1370 | 21 | 56.5 | 1381.2937 | 24.4477 | 12.0568
370 | 70.3 | 4.2 | 296.1151 | 70.5036 | 7.3335
1390 | 65.8 | 20.2 | 1310.6382 | 64.8831 | 9.254
1230 | 67.1 | 18 | 1198.4685 | 66.5816 | 1.5969
442 | 56.3 | 11 | 767.2175 | 69.747 | 322.1051
1350 | 36.4 | 26.7 | 1548.7368 | 58.0051 | 519.5403
1770 | 65.6 | 30.6 | 1620.7552 | 52.9659 | 189.3751
1150 | 66.3 | 16.2 | 1096.8928 | 67.7094 | 5.7539
1180 | 65.3 | 16 | 1085.1265 | 67.8204 | 18.3759
960 | 11.3 | 95.5 | 891.0858 | 9.3307 | 10.2219
1600 | 33.3 | 46.3 | 1545.1659 | 33.3729 | 4.0218
533 | 71.5 | 10.5 | 733.5386 | 69.8608 | 56.4069
1180 | 26.1 | 68.2 | 1200.1336 | 17.5973 | 72.838
1400 | 22.6 | 63.5 | 1269.7631 | 19.9963 | 29.4367
1440 | 65 | 17.3 | 1159.9312 | 67.048 | 108.9723
1410 | 25.8 | 57.7 | 1361.6788 | 23.5993 | 7.9621
1260 | 18.9 | 69.3 | 1184.5561 | 17.0932 | 10.8677
1430 | 26.2 | 47.8 | 1522.5572 | 31.8527 | 43.3961
1010 | 70.5 | 12.9 | 892.6119 | 69.1947 | 20.1109
1550 | 33.3 | 54.6 | 1412.5621 | 25.8711 | 80.4206
425 | 72.4 | 5.3 | 373.4767 | 70.4673 | 7.2814
326 | 69.9 | 4.94 | 348.1783 | 70.4814 | 0.9951
1600 | 33.6 | 50.4 | 1481.4298 | 29.3934 | 36.4749
1840 | 72.1 | 30.5 | 1619.5323 | 53.0994 | 425.9498
1070 | 12.9 | 82.1 | 1023.6597 | 12.4684 | 3.0548
900 | 79 | 13.2 | 911.9706 | 69.0887 | 98.4257
1370 | 22.9 | 60 | 1324.5668 | 22.0761 | 3.4361
573 | 69.5 | 10.3 | 720.0005 | 69.903 | 29.0278
1380 | 69.1 | 19.2 | 1261.4151 | 65.6987 | 30.3533
292 | 68.3 | 4.22 | 297.5231 | 70.5031 | 4.8944
1650 | 63.1 | 28.5 | 1588.3371 | 55.7311 | 59.3794
1400 | 64.7 | 22.4 | 1407.6593 | 62.8419 | 3.5308
938 | 74.5 | 10.1 | 706.4268 | 69.9432 | 92.3976
1300 | 62.6 | 20.7 | 1334.0832 | 64.4485 | 4.9686
1340 | 73 | 18.2 | 1209.2397 | 66.4417 | 65.8506
171 | 68 | 2.53 | 178.4366 | 70.5283 | 6.4661
1280 | 47 | 25.2 | 1507.0134 | 59.8021 | 232.7345
1380 | 46.1 | 50.5 | 1479.8136 | 29.3032 | 295.4394
1400 | 62.5 | 17.4 | 1165.5145 | 66.9836 | 93.5492
1300 | 65.6 | 19.1 | 1256.3271 | 65.7763 | 2.5789
1400 | 54.9 | 27.6 | 1569.943 | 56.882 | 42.5069
987 | 12.6 | 86.8 | 973.4029 | 11.2143 | 2.1671
1090 | 49.4 | 19.6 | 1281.4697 | 65.3811 | 304.3668
357 | 68.6 | 4.29 | 302.4507 | 70.5013 | 7.5899
138 | 67.4 | 2.24 | 157.9874 | 70.5301 | 10.3312
1380 | 52.8 | 24.8 | 1494.528 | 60.2632 | 73.221
1160 | 38 | 40.6 | 1616.8386 | 39.8236 | 282.1079
1740 | 64.2 | 31.1 | 1626.4084 | 52.2961 | 158.9389
1650 | 34.9 | 61.7 | 1297.6647 | 21.0318 | 358.1516
1430 | 19.1 | 74.4 | 1116.0048 | 15.0001 | 148.5095
1420 | 59.1 | 24.3 | 1478.1157 | 60.8278 | 7.4969
1150 | 67.9 | 15.8 | 1073.2712 | 67.9286 | 7.865
1690 | 64.9 | 22.6 | 1415.6715 | 62.6403 | 105.6328
1230 | 58.1 | 19.2 | 1261.4151 | 65.6987 | 59.0586
450 | 67.4 | 5.41 | 381.2022 | 70.4625 | 15.7015
254 | 71.1 | 3.36 | 236.9458 | 70.5196 | 0.72539
195 | 69.8 | 2.39 | 168.5649 | 70.5292 | 1.4653
332 | 72.7 | 3.86 | 272.1728 | 70.5111 | 9.5725
1140 | 48.5 | 17.4 | 1165.5145 | 66.9836 | 342.5128
1200 | 66.1 | 15.9 | 1079.2098 | 67.8748 | 22.6396
1610 | 66 | 22.4 | 1407.6593 | 62.8419 | 64.6632
466 | 68.6 | 5.28 | 372.0719 | 70.4682 | 15.2751
1450 | 23.2 | 50.1 | 1486.2663 | 29.666 | 43.566
192 | 68.4 | 3.32 | 234.1269 | 70.5201 | 6.8656
1150 | 65.6 | 15.7 | 1067.3109 | 67.9816 | 14.8054
1070 | 23.8 | 59.3 | 1335.7829 | 22.5259 | 95.9848
1260 | 71.1 | 16.8 | 1131.6388 | 67.3595 | 36.001
1360 | 44 | 28.7 | 1592.0496 | 55.4721 | 203.538
1160 | 64.6 | 13.5 | 931.1916 | 68.9772 | 89.0927
125 | 70.4 | 2.13 | 150.2303 | 70.5307 | 0.8674
982 | 70.9 | 13.9 | 956.5941 | 68.8197 | 5.1898
158 | 68.9 | 3 | 211.5723 | 70.5241 | 6.4714
844 | 77.3 | 11.2 | 780.6182 | 69.6981 | 63.1558
778 | 71 | 13.8 | 950.2684 | 68.86 | 44.2211
1400 | 48.2 | 34.6 | 1646.0998 | 47.5751 | 81.293
1200 | 26.5 | 51.1 | 1470.0786 | 28.7687 | 102.583
1000 | 10.9 | 80.3 | 1044.0938 | 13.0024 | 7.0173
1350 | 21.1 | 48.8 | 1506.9757 | 30.8806 | 128.5769
1870 | 67.1 | 32.4 | 1637.6297 | 50.5441 | 346.2245
317 | 71.4 | 3.48 | 245.4019 | 70.5178 | 7.6259
439 | 71 | 4.92 | 346.7721 | 70.4821 | 11.6304
1590 | 71.4 | 26.8 | 1551.2337 | 57.8819 | 184.7478
1080 | 66 | 16.3 | 1102.742 | 67.6529 | 3.4229
782 | 71.1 | 10.1 | 706.4268 | 69.9432 | 8.9672
1230 | 62.3 | 18.3 | 1214.5842 | 66.3707 | 16.8882
1790 | 65.9 | 25.2 | 1507.0134 | 59.8021 | 144.1565
1100 | 71 | 14.8 | 1012.7314 | 68.4278 | 16.7894
804 | 8.7 | 93.4 | 909.7801 | 9.7407 | 16.0298
1510 | 24.2 | 73.5 | 1127.6638 | 15.3424 | 273.7255
528 | 73.8 | 7.79 | 547.5453 | 70.2882 | 12.8429
579 | 69.7 | 7.96 | 559.346 | 70.2696 | 0.84043
1120 | 63.4 | 15.6 | 1061.3291 | 68.0339 | 26.0713
417 | 66.9 | 5.85 | 412.0789 | 70.4408 | 12.5699
1430 | 34.4 | 35.7 | 1645.9034 | 46.1037 | 199.2445
714 | 72 | 9.21 | 645.6312 | 70.1011 | 9.8497
1550 | 35.9 | 43.1 | 1588.9273 | 36.8661 | 2.9575
1810 | 54.9 | 36 | 1645.386 | 45.7052 | 120.742
1030 | 13.5 | 71.1 | 1159.6712 | 16.3104 | 30.3594
574 | 72.6 | 8.74 | 613.297 | 70.1713 | 7.9615
1130 | 68.6 | 15.3 | 1043.2573 | 68.1868 | 10.2217
238 | 68.9 | 4.08 | 287.6662 | 70.5064 | 5.8756
1390 | 20.6 | 65.4 | 1241.0304 | 18.976 | 32.2812
960 | 68.1 | 13.8 | 950.2684 | 68.86 | 0.70415
642 | 69.2 | 11.4 | 793.9759 | 69.647 | 31.0523
1050 | 14.5 | 76.5 | 1089.5202 | 14.2421 | 2.1528
544 | 68.5 | 10.6 | 740.2938 | 69.839 | 53.2629
1650 | 54.2 | 25.7 | 1521.814 | 59.2146 | 47.0951
984 | 64.8 | 13.9 | 956.5941 | 68.8197 | 17.1614
1410 | 59.5 | 21.9 | 1387.0274 | 63.3346 | 15.409
1340 | 79 | 15.9 | 1079.2098 | 67.8748 | 214.6188
1480 | 35.8 | 46.4 | 1543.6923 | 33.2692 | 11.8237
233 | 71.7 | 3.55 | 250.3342 | 70.5167 | 1.8016
1440 | 64.4 | 20.2 | 1310.6382 | 64.8831 | 22.5872
1280 | 66.9 | 17.4 | 1165.5145 | 66.9836 | 17.5152
2110 | 56.7 | 33.8 | 1644.4556 | 48.6525 | 354.2707
1530 | 62.4 | 20.8 | 1338.6761 | 64.3594 | 52.7359
726 | 80.7 | 12.4 | 860.0591 | 69.3596 | 152.6113
129 | 69 | 2.22 | 156.5771 | 70.5302 | 3.3574
1400 | 64.3 | 20.7 | 1334.0832 | 64.4485 | 5.8261
1350 | 40.8 | 41.5 | 1607.5816 | 38.7369 | 92.8841
1550 | 68.2 | 22.9 | 1427.4298 | 62.3332 | 54.4879
833 | 70.7 | 13 | 899.0797 | 69.16 | 8.2045
1550 | 64.1 | 28.6 | 1590.2103 | 55.6018 | 74.3799
555 | 74.8 | 8.66 | 607.7794 | 70.1824 | 25.0435
1500 | 59.7 | 24.2 | 1474.726 | 60.9391 | 2.3886
1080 | 66.1 | 18.1 | 1203.8677 | 66.512 | 20.6651
492 | 70.4 | 6.63 | 466.6966 | 70.3916 | 0.85533
138 | 69.8 | 2.24 | 157.9874 | 70.5301 | 1.0667
900 | 71.9 | 12.2 | 846.9425 | 69.4215 | 9.9033
1370 | 48.6 | 36.1 | 1645.1713 | 45.5726 | 110.3105
1300 | 68.1 | 17.5 | 1171.0722 | 66.9184 | 23.6002
1230 | 70.7 | 12.8 | 886.1296 | 69.2289 | 160.1178
1670 | 32.1 | 48.9 | 1505.3991 | 30.7853 | 37.9198
1360 | 64.4 | 20.6 | 1329.4581 | 64.5368 | 1.2648
975 | 64 | 13.6 | 937.5668 | 68.9387 | 26.2629
1380 | 74.5 | 18.5 | 1225.1902 | 66.2265 | 100.4647
1160 | 66.8 | 15.8 | 1073.2712 | 67.9286 | 11.3213
1070 | 67.3 | 17 | 1143.03 | 67.2371 | 7.1283
1590 | 62.3 | 21.9 | 1387.0274 | 63.3346 | 56.1023
1100 | 66.8 | 15.4 | 1049.302 | 68.1365 | 5.2196
1480 | 31.1 | 43.7 | 1581.3043 | 36.1855 | 39.5705
352 | 71.7 | 5.22 | 367.8568 | 70.4707 | 1.8472
1250 | 69.2 | 15.1 | 1031.1066 | 68.2852 | 64.8405
266 | 69.3 | 4.39 | 309.4893 | 70.4987 | 3.9633
1420 | 23.9 | 54.3 | 1417.5107 | 26.1052 | 4.8711
1410 | 25.8 | 56.6 | 1379.654 | 24.3755 | 3.2593
1110 | 57.2 | 19.6 | 1281.4697 | 65.3811 | 106.2053
1730 | 59.6 | 26.6 | 1546.2045 | 58.128 | 47.291
1230 | 69.1 | 17.3 | 1159.9312 | 67.048 | 10.7688
1080 | 17.1 | 68.8 | 1191.6021 | 17.3198 | 16.6857
1540 | 25.7 | 59 | 1340.6122 | 22.7222 | 61.9722
879 | 10.7 | 69.8 | 1177.568 | 16.8706 | 157.1529
406 | 73.4 | 5.32 | 374.8815 | 70.4665 | 9.8992
99 | 68.2 | 1.92 | 135.4206 | 70.5316 | 7.208
1160 | 66.9 | 15.2 | 1037.1921 | 68.2363 | 21.9319
1690 | 63.7 | 25.9 | 1527.4837 | 58.9762 | 57.5947
1740 | 62.5 | 32 | 1634.6974 | 51.0843 | 145.1305
132 | 70 | 1.94 | 136.8311 | 70.5315 | 0.31365
1160 | 63.6 | 17.1 | 1148.6887 | 67.1748 | 12.95
1070 | 79.8 | 13 | 899.0797 | 69.16 | 152.2336
108 | 71 | 1.65 | 116.3785 | 70.5324 | 0.31242
1290 | 25.4 | 53.9 | 1424.1092 | 26.4213 | 25.0678
1140 | 59.6 | 19.7 | 1286.408 | 65.2999 | 61.122
1410 | 28.1 | 58.8 | 1343.8389 | 22.8544 | 33.3635
1270 | 68.6 | 16.7 | 1125.9069 | 67.4196 | 29.1283
1300 | 64.3 | 23 | 1431.2795 | 62.2295 | 27.3083
454 | 70.1 | 7.18 | 505.0952 | 70.3475 | 3.5487
1460 | 63 | 19.7 | 1286.408 | 65.2999 | 45.5426
1430 | 63.7 | 20 | 1301.0391 | 65.052 | 24.0433
1530 | 60.6 | 16.9 | 1137.3466 | 67.2986 | 250.8199
1560 | 65.3 | 22.6 | 1415.6715 | 62.6403 | 34.8994
466 | 70.7 | 6.53 | 459.7041 | 70.3988 | 0.14368
975 | 69.3 | 13.5 | 931.1916 | 68.9772 | 2.6679
1010 | 65.9 | 15 | 1025.0012 | 68.3334 | 6.2221
1350 | 49 | 35.2 | 1646.3317 | 46.7708 | 122.2689
1040 | 71.6 | 24.9 | 1497.7031 | 60.1487 | 410.9704
278 | 64 | 8.15 | 572.5181 | 70.2476 | 154.9009
1360 | 66.8 | 20.3 | 1315.3907 | 64.7976 | 6.6679
1560 | 64.4 | 29.9 | 1611.535 | 53.8975 | 113.8504
1590 | 34.3 | 48.6 | 1510.1193 | 31.0724 | 18.9409
1460 | 28.4 | 49.4 | 1497.4727 | 30.3132 | 5.5361
1050 | 64.2 | 15.4 | 1049.302 | 68.1365 | 15.4966
775 | 72.2 | 10.6 | 740.2938 | 69.839 | 7.1832
665 | 72 | 10.3 | 720.0005 | 69.903 | 8.4384
372 | 67.5 | 5.77 | 406.4682 | 70.4451 | 10.2605
1060 | 15 | 66 | 1232.1188 | 18.6685 | 53.0304
905 | 67.6 | 11.8 | 820.5556 | 69.5386 | 13.2836
1930 | 58.7 | 27.6 | 1569.943 | 56.882 | 176.479
1060 | 16.3 | 72.7 | 1138.1844 | 15.6559 | 8.5803
1510 | 72.2 | 22.2 | 1399.5092 | 63.041 | 100.1958
333 | 69.2 | 4.94 | 348.1783 | 70.4814 | 1.9498
306 | 69.5 | 3.46 | 243.9927 | 70.5181 | 6.1726
360 | 70.2 | 5.09 | 358.722 | 70.4758 | 0.078266
478 | 71 | 5.49 | 386.8192 | 70.4589 | 11.3985
535 | 64.4 | 8.49 | 596.0419 | 70.2052 | 38.6774
485 | 73 | 6.12 | 431.0038 | 70.4255 | 10.5229
487 | 72.7 | 6.27 | 441.5094 | 70.4162 | 7.9801
398 | 70.2 | 5.53 | 389.6272 | 70.457 | 0.15969
449 | 71.2 | 6.84 | 481.3704 | 70.3758 | 2.079
519 | 67.5 | 7.37 | 518.3341 | 70.3303 | 8.0111
465 | 60.9 | 8.41 | 590.5126 | 70.2155 | 107.8225
654 | 67.6 | 7.98 | 560.7334 | 70.2673 | 18.7343
366 | 71.4 | 5.53 | 389.6272 | 70.457 | 1.635
396 | 68 | 6.08 | 428.2013 | 70.4278 | 7.2795
372 | 73 | 5.11 | 360.1275 | 70.4751 | 6.5636
514 | 69.8 | 7.22 | 507.8835 | 70.344 | 0.34589
492 | 69.6 | 7.05 | 496.0289 | 70.3587 | 0.59733
538 | 69.8 | 8.36 | 587.055 | 70.2219 | 3.3924
330 | 69.5 | 4.58 | 322.8592 | 70.4933 | 1.0547
375 | 70.1 | 4.9 | 345.366 | 70.4829 | 1.3196
497 | 70.7 | 6.02 | 423.9967 | 70.4314 | 7.1913
452 | 70.6 | 5.77 | 406.4682 | 70.4451 | 2.7933
454 | 70.6 | 5.81 | 409.2737 | 70.443 | 2.6968
358 | 71.3 | 5.15 | 362.9384 | 70.4735 | 0.71571
521 | 70.6 | 7.9 | 555.1826 | 70.2763 | 1.6656
591 | 68.1 | 7.65 | 537.8169 | 70.3029 | 8.6308
810 | 79.2 | 9.12 | 639.4508 | 70.1152 | 121.3876
1070 | 78.4 | 14.9 | 1018.876 | 68.3809 | 103.8729
720 | 71.3 | 11.7 | 813.9282 | 69.5665 | 14.79
279 | 70.1 | 3.27 | 230.6031 | 70.5208 | 3.3059
390 | 69.1 | 5.85 | 412.0789 | 70.4408 | 2.449
420 | 70 | 5.53 | 389.6272 | 70.457 | 1.4411
418 | 69 | 6.67 | 469.4927 | 70.3887 | 5.4704
480 | 69.1 | 6.7 | 471.5895 | 70.3865 | 1.7495
415 | 72.3 | 5.96 | 419.7913 | 70.4348 | 3.5097
437 | 71.9 | 5.89 | 414.8837 | 70.4387 | 2.7889
594 | 66.4 | 7.5 | 527.3839 | 70.3178 | 21.2774
894 | 59.1 | 19 | 1251.2098 | 65.8531 | 216.0508
264 | 69.4 | 4.06 | 286.2579 | 70.5069 | 1.8869
300 | 70.1 | 3.65 | 257.3798 | 70.515 | 2.5987
298 | 71.6 | 4.29 | 302.4507 | 70.5013 | 1.2335
401 | 69.4 | 6.02 | 423.9967 | 70.4314 | 1.7701
392 | 68.2 | 6.38 | 449.2096 | 70.409 | 9.2518
449 | 71 | 5.01 | 353.0991 | 70.4789 | 12.5569
296 | 71.6 | 3.32 | 234.1269 | 70.5201 | 6.2799
360 | 66.6 | 5.43 | 382.6066 | 70.4616 | 15.5947
453 | 67 | 5.91 | 416.286 | 70.4376 | 13.6174
474 | 66.7 | 5.62 | 395.944 | 70.4527 | 22.2212
414 | 65.5 | 6.19 | 435.9072 | 70.4212 | 24.8592
732 | 60.7 | 8.83 | 619.4997 | 70.1585 | 106.3697
639 | 81.7 | 10.6 | 740.2938 | 69.839 | 154.3883
228 | 69.6 | 3.15 | 222.1454 | 70.5224 | 0.89653
255 | 70.8 | 3.51 | 247.5158 | 70.5173 | 0.15472
356 | 70.2 | 4.33 | 305.2663 | 70.5003 | 3.5284
396 | 69 | 5.36 | 377.6909 | 70.4647 | 2.5932
456 | 70.9 | 6.02 | 423.9967 | 70.4314 | 1.5878
456 | 66.5 | 5.89 | 414.8837 | 70.4387 | 17.7713
489 | 65.8 | 6.86 | 482.7671 | 70.3742 | 20.9753
891 | 72.1 | 13.2 | 911.9706 | 69.0887 | 9.6555
210 | 69 | 3.34 | 235.5364 | 70.5199 | 3.1811
252 | 67.9 | 3.44 | 242.5833 | 70.5184 | 6.9745
252 | 69 | 3.95 | 278.5116 | 70.5093 | 3.2167
321 | 68.8 | 4.82 | 339.7407 | 70.4856 | 3.3105
324 | 71.2 | 3.91 | 275.6944 | 70.5101 | 3.593
286 | 70.2 | 3.89 | 274.2858 | 70.5105 | 0.27971
259 | 67 | 3.74 | 263.7201 | 70.5134 | 12.3737
374 | 69 | 5.24 | 369.2619 | 70.4698 | 2.1904
403 | 67.8 | 5.24 | 369.2619 | 70.4698 | 8.6485
437 | 70.3 | 6.44 | 453.4082 | 70.405 | 0.37066
612 | 68.2 | 7.01 | 493.2381 | 70.3621 | 23.5151
192 | 68.8 | 2.7 | 190.4228 | 70.527 | 2.9857
183 | 69.1 | 2.66 | 187.6026 | 70.5273 | 2.0655
262 | 71.6 | 3.78 | 266.5378 | 70.5126 | 1.2098
344 | 68.8 | 5.55 | 391.0311 | 70.4561 | 5.6972
324 | 71.1 | 4.37 | 308.0817 | 70.4992 | 0.69939
389 | 70.1 | 5.36 | 377.6909 | 70.4647 | 0.30386
341 | 69.9 | 4.52 | 318.6376 | 70.4951 | 1.0221
362 | 70.2 | 4.6 | 324.2663 | 70.4927 | 1.9876
480 | 67 | 6.67 | 469.4927 | 70.3887 | 11.6309
489 | 67.1 | 6.02 | 423.9967 | 70.4314 | 16.7422
400 | 67.5 | 8.07 | 566.9742 | 70.257 | 44.8436
231 | 69.7 | 3.15 | 222.1454 | 70.5224 | 0.781
206 | 68.9 | 2.98 | 210.1624 | 70.5243 | 2.6615
365 | 71.1 | 4.63 | 326.3769 | 70.4918 | 2.3626
334 | 71.2 | 4.84 | 341.1471 | 70.4849 | 0.57955
312 | 68.2 | 4.41 | 310.8969 | 70.4982 | 5.2832
444 | 66.9 | 6.17 | 434.5064 | 70.4224 | 12.5279
489 | 74.4 | 6.99 | 491.8424 | 70.3637 | 16.3024
156 | 70 | 1.75 | 123.4312 | 70.5321 | 1.7001
198 | 69.3 | 2.51 | 177.0264 | 70.5284 | 2.0967
235 | 70.1 | 3.34 | 235.5364 | 70.5199 | 0.17667
290 | 71.3 | 3.7 | 260.9023 | 70.5141 | 1.7486
298 | 70.4 | 4.22 | 297.5231 | 70.5031 | 0.010933
312 | 70.8 | 4.16 | 293.2989 | 70.5046 | 0.55446
454 | 67.5 | 20.3 | 1315.3907 | 64.7976 | 998.4549
391 | 70.6 | 5.2 | 366.4517 | 70.4715 | 0.8215
341 | 70.6 | 4.6 | 324.2663 | 70.4927 | 0.38556
334 | 70.2 | 5.26 | 370.6669 | 70.469 | 1.8683
324 | 67 | 4.84 | 341.1471 | 70.4849 | 12.5375
415 | 68.8 | 6.97 | 490.4466 | 70.3654 | 10.054
336 | 66 | 4.6 | 324.2663 | 70.4927 | 20.3681
417 | 66.9 | 5.96 | 419.7913 | 70.4348 | 12.505
555 | 70.3 | 7.58 | 532.9494 | 70.3099 | 0.6496
156 | 67.7 | 2.85 | 200.998 | 70.5256 | 10.6889
147 | 67.7 | 2.37 | 167.1546 | 70.5294 | 8.5479
199 | 70.9 | 2.72 | 191.8329 | 70.5268 | 0.2079
418 | 68 | 16.1 | 1091.0209 | 67.7653 | 605.1129
377 | 69.7 | 5.24 | 369.2619 | 70.4698 | 0.67262
382 | 70.4 | 5.26 | 370.6669 | 70.469 | 0.17633
370 | 68.7 | 5.72 | 402.9607 | 70.4477 | 4.5056
447 | 66.3 | 5.68 | 400.1543 | 70.4497 | 20.1514
393 | 65.5 | 6.15 | 433.1054 | 70.4236 | 26.3908
465 | 67 | 6.48 | 456.2067 | 70.4023 | 11.6787
555 | 69.1 | 7.94 | 557.9584 | 70.2718 | 1.3849
660 | 68.8 | 8.28 | 581.5199 | 70.2319 | 10.2776
750 | 78 | 10.4 | 726.7741 | 69.8821 | 66.6205
614 | 76.1 | 9.14 | 640.8247 | 70.1121 | 36.816
492 | 82.1 | 7.39 | 519.7269 | 70.3284 | 139.5976
336 | 66.5 | 7.79 | 547.5453 | 70.2882 | 74.1293
447 | 72.5 | 6.99 | 491.8424 | 70.3637 | 7.2498
183 | 70.6 | 2.81 | 198.178 | 70.526 | 0.31321
171 | 68.5 | 2.3 | 162.2185 | 70.5298 | 4.223
406 | 69.5 | 16.1 | 1091.0209 | 67.7653 | 629.8358
250 | 71.1 | 3.25 | 229.1935 | 70.5211 | 0.91341
290 | 70 | 3.84 | 270.7641 | 70.5115 | 0.75589
310 | 68.8 | 4.39 | 309.4893 | 70.4987 | 2.8859
202 | 68.6 | 2.94 | 207.3427 | 70.5247 | 3.7427
204 | 71.2 | 2.34 | 165.0391 | 70.5295 | 2.4772
331 | 67.7 | 4.94 | 348.1783 | 70.4814 | 8.1305
417 | 66.9 | 5.01 | 353.0991 | 70.4789 | 18.2628
414 | 67.5 | 4.79 | 337.631 | 70.4866 | 16.7106
477 | 67.2 | 6.48 | 456.2067 | 70.4023 | 10.8321
192 | 67 | 3.76 | 265.129 | 70.513 | 19.485
197 | 69.5 | 3.29 | 232.0126 | 70.5206 | 2.6791
206 | 69.9 | 2.98 | 210.1624 | 70.5243 | 0.4129
228 | 72.5 | 2.91 | 205.2278 | 70.525 | 4.5932
257 | 72.9 | 3.67 | 258.7888 | 70.5147 | 5.6941
416 | 70.6 | 10.6 | 740.2938 | 69.839 | 141.0599
221 | 72.3 | 3.27 | 230.6031 | 70.5208 | 3.2886
254 | 68.6 | 4.2 | 296.1151 | 70.5036 | 5.9929
250 | 70 | 3.97 | 279.9201 | 70.5088 | 1.4547
288 | 71.6 | 3.93 | 277.103 | 70.5097 | 1.3474
290 | 70.8 | 4.33 | 305.2663 | 70.5003 | 0.40114
274 | 68.9 | 3.29 | 232.0126 | 70.5206 | 4.9811
276 | 70.2 | 3.4 | 239.7646 | 70.519 | 1.8557
366 | 67.9 | 4.56 | 321.4521 | 70.4939 | 9.3791
366 | 68.5 | 4.35 | 306.674 | 70.4998 | 8.7005
531 | 67.7 | 6.93 | 487.6545 | 70.3686 | 9.6313
141 | 68.8 | 2.26 | 159.3978 | 70.53 | 3.445
211 | 70.5 | 2.18 | 153.7563 | 70.5304 | 4.3781
211 | 69.2 | 3.25 | 229.1935 | 70.5211 | 2.1874
197 | 69.2 | 3.46 | 243.9927 | 70.5181 | 4.6873
221 | 69.8 | 3.7 | 260.9023 | 70.5141 | 2.6368
372 | 68.9 | 13.4 | 924.8003 | 69.0149 | 408.2163
188 | 70.3 | 2.39 | 168.5649 | 70.5292 | 0.55711
235 | 70.3 | 3.29 | 232.0126 | 70.5206 | 0.060566
264 | 71.9 | 3.27 | 230.6031 | 70.5208 | 3.392
282 | 69.1 | 3.32 | 234.1269 | 70.5201 | 5.0782
276 | 68.7 | 3.51 | 247.5158 | 70.5173 | 4.3865
273 | 69 | 3.08 | 217.2114 | 70.5232 | 6.4776
633 | 74 | 7.33 | 515.5482 | 70.334 | 31.8668
554 | 76.1 | 7.18 | 505.0952 | 70.3475 | 36.2858
423 | 66.9 | 6.55 | 461.1029 | 70.3974 | 14.171
144 | 69.6 | 1.71 | 120.6101 | 70.5322 | 1.5999
170 | 70.7 | 2.81 | 198.178 | 70.526 | 1.0909
298 | 68.6 | 4.06 | 286.2579 | 70.5069 | 3.8203
297 | 68.7 | 3.93 | 277.103 | 70.5097 | 3.8037
285 | 68.5 | 3.67 | 258.7888 | 70.5147 | 4.9766
504 | 75.2 | 6.84 | 481.3704 | 70.3758 | 23.9571
555 | 74.4 | 6.19 | 435.9072 | 70.4212 | 34.7766
378 | 79 | 5.47 | 385.4151 | 70.4598 | 73.0086
432 | 69.8 | 6.53 | 459.7041 | 70.3988 | 1.3838
153 | 69.3 | 2.37 | 167.1546 | 70.5294 | 1.779
269 | 70.1 | 3.82 | 269.3554 | 70.5119 | 0.16981
281 | 68.7 | 4.29 | 302.4507 | 70.5013 | 3.8595
283 | 70.5 | 4.46 | 314.4156 | 70.4968 | 1.3184
252 | 69.9 | 3.44 | 242.5833 | 70.5184 | 0.50088
129 | 69.2 | 2.11 | 148.8199 | 70.5308 | 2.2957
159 | 71.5 | 2.56 | 180.5519 | 70.5281 | 1.5651
170 | 73 | 2.47 | 174.2059 | 70.5287 | 6.1309
166 | 70.5 | 2.58 | 181.962 | 70.5279 | 0.34112
163 | 71 | 2.26 | 159.3978 | 70.53 | 0.23823
149 | 71.9 | 2.13 | 150.2303 | 70.5307 | 1.8771
182 | 68.3 | 2.56 | 180.5519 | 70.5281 | 4.9671
197 | 68.8 | 2.94 | 207.3427 | 70.5247 | 3.1176
211 | 70.9 | 2.83 | 199.588 | 70.5258 | 0.31398
204 | 69.4 | 2.89 | 203.8179 | 70.5252 | 1.2662
86.4 | 70.4 | 1.39 | 98.0408 | 70.5329 | 0.19869
136 | 72 | 2.43 | 171.3854 | 70.529 | 3.8365
312 | 73.6 | 4.71 | 332.0044 | 70.4892 | 10.2113
293 | 71 | 4.46 | 314.4156 | 70.4968 | 0.86587
425 | 73.5 | 7.48 | 525.9921 | 70.3198 | 23.738
345 | 70.3 | 4.22 | 297.5231 | 70.5031 | 3.0522
369 | 70.8 | 4.63 | 326.3769 | 70.4918 | 2.5218
321 | 68.8 | 3.89 | 274.2858 | 70.5105 | 5.8408
360 | 69.8 | 4.69 | 330.5976 | 70.4899 | 1.6307
396 | 72.4 | 5.15 | 362.9384 | 70.4735 | 5.1716
357 | 69.4 | 4.46 | 314.4156 | 70.4968 | 3.6253
531 | 72.8 | 7.75 | 544.7666 | 70.2925 | 6.5409
458 | 74.9 | 5.96 | 419.7913 | 70.4348 | 21.8884
360 | 78.4 | 5.07 | 357.3164 | 70.4766 | 62.7898
105 | 69.1 | 2.2 | 155.1667 | 70.5303 | 5.4076
108 | 69.1 | 1.63 | 114.9679 | 70.5324 | 2.1168
149 | 70.5 | 2.41 | 169.9752 | 70.5291 | 0.58854
166 | 70.5 | 1.65 | 116.3785 | 70.5324 | 3.2902
168 | 70.7 | 2.81 | 198.178 | 70.526 | 1.2468
178 | 69.5 | 3.04 | 214.3919 | 70.5236 | 2.8169
221 | 70.9 | 2.77 | 195.358 | 70.5264 | 1.0179
192 | 71.4 | 1.9 | 134.0101 | 70.5316 | 5.2461
271 | 72.4 | 4.22 | 297.5231 | 70.5031 | 4.5379
238 | 70.3 | 3.74 | 263.7201 | 70.5134 | 0.9292
294 | 68.9 | 4.14 | 291.8908 | 70.505 | 2.582
378 | 69.2 | 5.11 | 360.1275 | 70.4751 | 2.0525
525 | 75.1 | 7.12 | 500.9116 | 70.3527 | 23.3115
522 | 73 | 5.98 | 421.1932 | 70.4336 | 20.1606
396 | 74.5 | 5.07 | 357.3164 | 70.4766 | 18.1866
117 | 69.6 | 1.58 | 111.4415 | 70.5326 | 0.91096
117 | 69.1 | 1.75 | 123.4312 | 70.5321 | 2.1062
197 | 71.1 | 1.99 | 140.3573 | 70.5313 | 4.6092
226 | 70.8 | 3.55 | 250.3342 | 70.5167 | 0.87126
194 | 71 | 2.91 | 205.2278 | 70.525 | 0.39399
197 | 71.6 | 2.37 | 167.1546 | 70.5294 | 2.3361
197 | 72 | 2.72 | 191.8329 | 70.5268 | 2.206
238 | 68.5 | 3.63 | 255.9707 | 70.5154 | 4.493
136 | 69.6 | 2.37 | 167.1546 | 70.5294 | 2.1602
297 | 69.7 | 3.76 | 265.129 | 70.513 | 2.0179
294 | 69.3 | 3.55 | 250.3342 | 70.5167 | 4.0273
468 | 68.4 | 6.1 | 429.6026 | 70.4267 | 6.0768
516 | 71.8 | 7.88 | 553.7944 | 70.2785 | 4.2231
540 | 71.7 | 6.36 | 447.8098 | 70.4104 | 13.0162
304 | 66.9 | 7.37 | 518.3341 | 70.3303 | 73.132
149 | 71.3 | 2.2 | 155.1667 | 70.5303 | 0.6432
206 | 69 | 3.46 | 243.9927 | 70.5181 | 4.2328
218 | 69.7 | 3.23 | 227.784 | 70.5214 | 0.80249
240 | 69.1 | 3.46 | 243.9927 | 70.5181 | 2.0323
474 | 71.6 | 7.27 | 511.3681 | 70.3395 | 3.4542
624 | 67 | 10.8 | 753.7754 | 69.794 | 30.3036
384 | 78.1 | 5.7 | 401.5575 | 70.4487 | 58.9544
284 | 66.9 | 9.31 | 652.4917 | 70.085 | 191.5269
135 | 69.9 | 2.11 | 148.8199 | 70.5308 | 0.65298
147 | 67.8 | 2.62 | 184.7824 | 70.5276 | 9.3468
129 | 69.1 | 2.07 | 145.9991 | 70.5309 | 2.4336
127 | 70.9 | 2.26 | 159.3978 | 70.53 | 1.539
156 | 70.6 | 1.52 | 107.2097 | 70.5327 | 3.1844
149 | 71 | 2.15 | 151.6407 | 70.5306 | 0.22968
182 | 70.6 | 2.91 | 205.2278 | 70.525 | 0.72633
199 | 71.7 | 2.66 | 187.6026 | 70.5273 | 1.5487
175 | 70.5 | 2.45 | 172.7957 | 70.5288 | 0.0073229
199 | 70.4 | 3.21 | 226.3744 | 70.5216 | 1.0158
259 | 72.2 | 3.99 | 281.3285 | 70.5084 | 3.5275
252 | 69.1 | 3.25 | 229.1935 | 70.5211 | 2.7143
264 | 70.6 | 3.44 | 242.5833 | 70.5184 | 0.61935
294 | 66.7 | 4.14 | 291.8908 | 70.505 | 14.4842
267 | 66.6 | 3.84 | 270.7641 | 70.5115 | 15.3187
360 | 67.5 | 5.68 | 400.1543 | 70.4497 | 10.8545
402 | 68.3 | 5.45 | 384.0108 | 70.4607 | 5.1009
303 | 70.6 | 4.5 | 317.2303 | 70.4956 | 0.28139
123 | 69.5 | 2.3 | 162.2185 | 70.5298 | 3.115
114 | 69.5 | 1.92 | 135.4206 | 70.5316 | 1.677
130 | 70.3 | 1.33 | 93.809 | 70.533 | 1.8039
137 | 70.9 | 2.09 | 147.4095 | 70.5309 | 0.28101
384 | 69.2 | 12.5 | 866.5974 | 69.3278 | 311.1233
188 | 66.7 | 3.02 | 212.9821 | 70.5239 | 15.4556
190 | 69.6 | 2.53 | 178.4366 | 70.5283 | 1.0403
202 | 69.7 | 2.89 | 203.8179 | 70.5252 | 0.68542
238 | 71.7 | 3.76 | 265.129 | 70.513 | 2.392
180 | 69.3 | 2.37 | 167.1546 | 70.5294 | 1.7317
365 | 68.8 | 7.98 | 560.7334 | 70.2673 | 53.3295
216 | 66.9 | 2.85 | 200.998 | 70.5256 | 13.4457
369 | 68.5 | 4.67 | 329.1907 | 70.4905 | 6.0791
405 | 71.1 | 4.63 | 326.3769 | 70.4918 | 8.6273
516 | 72.4 | 7.62 | 535.7311 | 70.3059 | 4.9052
567 | 71.6 | 6.42 | 452.0088 | 70.4064 | 19.088
402 | 78.4 | 6.27 | 441.5094 | 70.4162 | 65.8266
125 | 70.7 | 2.09 | 147.4095 | 70.5309 | 0.69943
127 | 70.6 | 2.01 | 141.7677 | 70.5312 | 0.29605
243 | 65.9 | 3.46 | 243.9927 | 70.5181 | 21.3282
231 | 68.1 | 2.79 | 196.768 | 70.5262 | 7.4517
420 | 68.8 | 5.47 | 385.4151 | 70.4598 | 4.3527
429 | 71.2 | 4.77 | 336.2244 | 70.4873 | 12.0056
642 | 67.8 | 10.7 | 747.0395 | 69.8168 | 18.8056
117 | 68 | 2.22 | 156.5771 | 70.5302 | 8.4943
114 | 69.1 | 1.86 | 131.1891 | 70.5318 | 2.4446
93 | 69.4 | 1.22 | 86.0505 | 70.5332 | 1.3487
126 | 69.4 | 1.92 | 135.4206 | 70.5316 | 1.399
125 | 71.4 | 1.9 | 134.0101 | 70.5316 | 0.86251
139 | 70.6 | 2.18 | 153.7563 | 70.5304 | 0.29571
146 | 70.4 | 2.28 | 160.8082 | 70.5299 | 0.30979
151 | 71.2 | 2.3 | 162.2185 | 70.5298 | 0.61731
168 | 70.4 | 2.45 | 172.7957 | 70.5288 | 0.047324
144 | 69.8 | 2.11 | 148.8199 | 70.5308 | 0.56505
137 | 69.4 | 1.92 | 135.4206 | 70.5316 | 1.2837
166 | 70.1 | 2.13 | 150.2303 | 70.5307 | 0.51766
182 | 67.6 | 2.6 | 183.3722 | 70.5278 | 8.5744
202 | 69.1 | 2.32 | 163.6288 | 70.5297 | 4.0107
197 | 70.3 | 2.43 | 171.3854 | 70.529 | 0.92886
365 | 72 | 7.6 | 534.3403 | 70.3079 | 41.1685
258 | 65.9 | 4.12 | 290.4826 | 70.5055 | 22.62
354 | 65.6 | 5.41 | 381.2022 | 70.4625 | 24.6324
465 | 72.1 | 5.13 | 361.533 | 70.4743 | 16.9432
570 | 68.8 | 9.97 | 697.5855 | 69.9685 | 23.1094
372 | 76.4 | 4.56 | 321.4521 | 70.4939 | 38.2953
312 | 78.8 | 4.39 | 309.4893 | 70.4987 | 68.92
369 | 70.8 | 5.7 | 401.5575 | 70.4487 | 1.5394
108 | 70.4 | 1.75 | 123.4312 | 70.5321 | 0.33554
93 | 68.7 | 1.69 | 119.1996 | 70.5323 | 4.2742
120 | 67.5 | 2.34 | 165.0391 | 70.5295 | 11.8878
122 | 67.7 | 2.53 | 178.4366 | 70.5283 | 12.2539
139 | 67.1 | 2.7 | 190.4228 | 70.527 | 15.2764
125 | 70.2 | 1.71 | 120.6101 | 70.5322 | 0.13612
156 | 71.1 | 1.77 | 124.8417 | 70.5321 | 1.6194
151 | 71 | 2.15 | 151.6407 | 70.5306 | 0.22091
128 | 69.9 | 1.58 | 111.4415 | 70.5326 | 0.7664
209 | 69.5 | 3.08 | 217.2114 | 70.5232 | 1.137
163 | 70.6 | 2.01 | 141.7677 | 70.5312 | 0.60692
209 | 70.9 | 2.75 | 193.948 | 70.5265 | 0.44212
223 | 71.5 | 3.55 | 250.3342 | 70.5167 | 1.965
374 | 76.3 | 7.41 | 521.1194 | 70.3265 | 64.5947
252 | 68.3 | 3.08 | 217.2114 | 70.5232 | 6.5592
261 | 66.5 | 4.1 | 289.0744 | 70.506 | 17.1005
429 | 71 | 5.03 | 354.5049 | 70.4781 | 7.6854
513 | 70.1 | 5.98 | 421.1932 | 70.4336 | 11.3701
576 | 71.3 | 8.11 | 569.7466 | 70.2524 | 1.1498
446 | 73 | 5.93 | 417.6882 | 70.4365 | 7.6425
376 | 65.5 | 9.29 | 651.1201 | 70.0883 | 122.1601
117 | 66.9 | 2.32 | 163.6288 | 70.5297 | 16.0788
132 | 70.4 | 2.26 | 159.3978 | 70.53 | 1.0196
144 | 68.3 | 2.85 | 200.998 | 70.5256 | 9.2931
272 | 65.7 | 16.2 | 1096.8928 | 67.7094 | 912.977
168 | 69.6 | 2.47 | 174.2059 | 70.5287 | 0.91396
206 | 71.5 | 2.66 | 187.6026 | 70.5273 | 1.3983
216 | 69.7 | 3.08 | 217.2114 | 70.5232 | 0.6796
240 | 65.9 | 3.42 | 241.174 | 70.5187 | 21.3343
270 | 65.9 | 4.58 | 322.8592 | 70.4933 | 24.8306
507 | 67.1 | 7.29 | 512.7616 | 70.3377 | 10.5268
642 | 66.1 | 10.6 | 740.2938 | 69.839 | 26.8864
446 | 72.5 | 5.62 | 395.944 | 70.4527 | 7.5385
306 | 73.3 | 4.18 | 294.707 | 70.5041 | 7.9876
366 | 71 | 5.58 | 393.1368 | 70.4546 | 1.2811
120 | 67.8 | 1.99 | 140.3573 | 70.5313 | 8.0135
122 | 68.2 | 2.37 | 167.1546 | 70.5294 | 8.1495
137 | 69.9 | 2.47 | 174.2059 | 70.5287 | 2.2444
142 | 69.4 | 2.32 | 163.6288 | 70.5297 | 1.901
185 | 70.8 | 2.98 | 210.1624 | 70.5243 | 0.92176
269 | 70.9 | 4.41 | 310.8969 | 70.4982 | 2.5063
240 | 70.8 | 3.36 | 236.9458 | 70.5196 | 0.091094
213 | 66.1 | 3.55 | 250.3342 | 70.5167 | 21.369
342 | 69.5 | 4.75 | 334.8178 | 70.488 | 1.045
87 | 68.8 | 1.75 | 123.4312 | 70.5321 | 4.7732
123 | 67.1 | 2.26 | 159.3978 | 70.53 | 13.5346
101 | 69.3 | 1.65 | 116.3785 | 70.5324 | 1.8347
103 | 70.3 | 1.35 | 95.2196 | 70.533 | 0.13516
115 | 69.3 | 2.15 | 151.6407 | 70.5306 | 3.3077
144 | 69.7 | 2.32 | 163.6288 | 70.5297 | 1.203
168 | 72.4 | 2.34 | 165.0391 | 70.5295 | 3.5103
158 | 71.7 | 2.03 | 143.1782 | 70.5311 | 1.6597
190 | 69.8 | 2.68 | 189.0127 | 70.5271 | 0.53003
312 | 68.4 | 3.97 | 279.9201 | 70.5088 | 5.8219
324 | 68.9 | 3.76 | 265.129 | 70.513 | 7.2314
297 | 69.3 | 3.74 | 263.7201 | 70.5134 | 2.9518
357 | 68.2 | 4.96 | 349.5843 | 70.4807 | 5.2751
465 | 67.7 | 5.2 | 366.4517 | 70.4715 | 20.654
516 | 65.1 | 8.49 | 596.0419 | 70.2052 | 34.6209
255 | 71.5 | 3.59 | 253.1525 | 70.516 | 0.97276
99 | 67.9 | 2.01 | 141.7677 | 70.5312 | 9.3665
111 | 68.2 | 2.47 | 174.2059 | 70.5287 | 10.7594
123 | 68.2 | 2.24 | 157.9874 | 70.5301 | 7.0646
144 | 67.5 | 2.32 | 163.6288 | 70.5297 | 9.6935
132 | 68.2 | 2.39 | 168.5649 | 70.5292 | 7.2113
134 | 67.7 | 2.6 | 183.3722 | 70.5278 | 11.2525
132 | 71.1 | 2.09 | 147.4095 | 70.5309 | 0.64111
101 | 69.6 | 1.82 | 128.3681 | 70.5319 | 1.869
1050 | 53.9 | 23 | 1431.2795 | 62.2295 | 263.5711
100 | 70.6 | 1.39 | 98.0408 | 70.5329 | 0.0096231
124 | 69.1 | 1.9 | 134.0101 | 70.5316 | 2.1834
158 | 69.7 | 2.58 | 181.962 | 70.5279 | 1.4524
175 | 70 | 2.94 | 207.3427 | 70.5247 | 1.6726
176 | 68.8 | 2.53 | 178.4366 | 70.5283 | 2.9949
413 | 78.7 | 7.54 | 530.167 | 70.3139 | 88.6643
240 | 65.8 | 4.03 | 284.1454 | 70.5075 | 24.7641
255 | 68.3 | 3.32 | 234.1269 | 70.5201 | 5.511
420 | 71 | 5.15 | 362.9384 | 70.4735 | 4.6266
438 | 68 | 4.86 | 342.5535 | 70.4842 | 18.3406
483 | 67.4 | 7.24 | 509.2775 | 70.3422 | 9.5789
534 | 67 | 7.5 | 527.3839 | 70.3178 | 11.0666
363 | 69.7 | 5.34 | 376.2863 | 70.4656 | 0.82193
114 | 67.2 | 2.51 | 177.0264 | 70.5284 | 16.3847
84 | 68.7 | 1.71 | 120.6101 | 70.5322 | 5.1475
146 | 68 | 2.98 | 210.1624 | 70.5243 | 11.8713
185 | 69.5 | 2.85 | 200.998 | 70.5256 | 1.3938
170 | 69.4 | 2.68 | 189.0127 | 70.5271 | 1.7533
144 | 69.3 | 2.41 | 169.9752 | 70.5291 | 2.412
158 | 71.1 | 2.28 | 160.8082 | 70.5299 | 0.33556
122 | 71.6 | 1.42 | 100.1567 | 70.5329 | 1.7761
139 | 71.1 | 1.96 | 138.2415 | 70.5314 | 0.32407
192 | 68.9 | 2.96 | 208.7526 | 70.5245 | 3.0139
222 | 67.5 | 3.02 | 212.9821 | 70.5239 | 9.2524
366 | 69 | 4.96 | 349.5843 | 70.4807 | 2.5525
468 | 69.4 | 6.15 | 433.1054 | 70.4236 | 2.6744
471 | 69.1 | 6.99 | 491.8424 | 70.3637 | 2.1773
306 | 67.4 | 4.9 | 345.366 | 70.4829 | 11.574
69 | 65.6 | 1.86 | 131.1891 | 70.5318 | 29.4885
81 | 68.2 | 1.37 | 96.6302 | 70.533 | 5.7691
86.4 | 68.7 | 1.52 | 107.2097 | 70.5327 | 3.9373
118 | 68.5 | 2.28 | 160.8082 | 70.5299 | 6.5684
142 | 67.8 | 2.79 | 196.768 | 70.5262 | 11.4388
187 | 69 | 3.02 | 212.9821 | 70.5239 | 3.2239
204 | 70.8 | 3.44 | 242.5833 | 70.5184 | 2.0679
170 | 68.8 | 2.87 | 202.408 | 70.5254 | 4.38
199 | 71.4 | 3.23 | 227.784 | 70.5214 | 1.8788
180 | 67.9 | 2.45 | 172.7957 | 70.5288 | 6.9802
183 | 69.2 | 2.77 | 195.358 | 70.5264 | 1.9632
168 | 69.7 | 2.15 | 151.6407 | 70.5306 | 1.0473
213 | 68.1 | 3 | 211.5723 | 70.5241 | 5.8789
255 | 69.6 | 3.65 | 257.3798 | 70.515 | 0.8448
483 | 66.9 | 7.14 | 502.3063 | 70.351 | 12.4074
403 | 69.4 | 5.55 | 391.0311 | 70.4561 | 1.3066
84 | 68.7 | 1.06 | 74.7654 | 70.5334 | 3.4752
81 | 67.2 | 1.69 | 119.1996 | 70.5323 | 13.0534
113 | 69.6 | 2.01 | 141.7677 | 70.5312 | 1.9726
1080 | 51.2 | 21 | 1347.7646 | 64.1793 | 264.235
81.6 | 66.6 | 1.77 | 124.8417 | 70.5321 | 17.9588
140 | 67.7 | 2.13 | 150.2303 | 70.5307 | 8.1525
222 | 67 | 3.27 | 230.6031 | 70.5208 | 12.4951
330 | 70.4 | 3.95 | 278.5116 | 70.5093 | 3.5532
366 | 66.7 | 5.17 | 364.3438 | 70.4727 | 14.2368
343 | 70.1 | 4.46 | 314.4156 | 70.4968 | 1.2489
63 | 68.6 | 1.06 | 74.7654 | 70.5334 | 3.9228
90 | 67.2 | 1.96 | 138.2415 | 70.5314 | 14.207
69.6 | 68.5 | 1.35 | 95.2196 | 70.533 | 5.0099
161 | 70 | 2.41 | 169.9752 | 70.5291 | 0.38756
163 | 68.1 | 2.66 | 187.6026 | 70.5273 | 6.7003
209 | 69.2 | 3.29 | 232.0126 | 70.5206 | 2.4513
343 | 78 | 6.86 | 482.7671 | 70.3742 | 84.2472
213 | 69.4 | 2.66 | 187.6026 | 70.5273 | 2.1324
228 | 68.8 | 3.46 | 243.9927 | 70.5181 | 3.2935
222 | 67.9 | 3 | 211.5723 | 70.5241 | 7.0311
246 | 70.1 | 3.53 | 248.925 | 70.517 | 0.18533
98.4 | 69.7 | 0.95 | 67.0068 | 70.5335 | 2.0111
91.2 | 70.1 | 1.31 | 92.3983 | 70.5331 | 0.18947
101 | 70 | 1.63 | 114.9679 | 70.5324 | 0.54412
118 | 70.3 | 2.03 | 143.1782 | 70.5311 | 0.90023
108 | 69.5 | 2.01 | 141.7677 | 70.5312 | 2.5865
163 | 71.9 | 2.49 | 175.6162 | 70.5286 | 2.0934
200 | 67.1 | 2.01 | 141.7677 | 70.5312 | 16.3028
198 | 68.7 | 2.94 | 207.3427 | 70.5247 | 3.4462
282 | 68 | 3.74 | 263.7201 | 70.5134 | 6.7635
315 | 69.2 | 3.93 | 277.103 | 70.5097 | 3.6337
261 | 71.7 | 3.8 | 267.9466 | 70.5123 | 1.4752
276 | 65.6 | 6.93 | 487.6545 | 70.3686 | 82.5802
84 | 69.1 | 1.63 | 114.9679 | 70.5324 | 3.333
105 | 67.3 | 2.03 | 143.1782 | 70.5311 | 12.3871
108 | 70.3 | 1.29 | 90.9877 | 70.5331 | 0.44094
134 | 70.6 | 1.75 | 123.4312 | 70.5321 | 0.15381
55.2 | 69.5 | 0.866 | 61.082 | 70.5335 | 1.1144
160 | 68.1 | 2.62 | 184.7824 | 70.5276 | 6.7137
278 | 70.2 | 4.94 | 348.1783 | 70.4814 | 6.658
238 | 68.2 | 3.63 | 255.9707 | 70.5154 | 5.7922
357 | 67.1 | 5.09 | 358.722 | 70.4758 | 11.4002
198 | 69.2 | 3.17 | 223.5551 | 70.5221 | 2.6203
213 | 68.6 | 3.51 | 247.5158 | 70.5173 | 5.2675
113 | 70.1 | 1.65 | 116.3785 | 70.5324 | 0.20221
137 | 70.4 | 1.82 | 128.3681 | 70.5319 | 0.11693
130 | 70.4 | 2.13 | 150.2303 | 70.5307 | 0.56377
127 | 70 | 1.99 | 140.3573 | 70.5313 | 0.52059
156 | 68.8 | 2.58 | 181.962 | 70.5279 | 3.8861
168 | 69.1 | 2.79 | 196.768 | 70.5262 | 3.1395
219 | 66.1 | 3.06 | 215.8017 | 70.5234 | 19.5803
207 | 67.1 | 3.15 | 222.1454 | 70.5224 | 12.0189
231 | 64.6 | 4.52 | 318.6376 | 70.4951 | 45.011
360 | 66.2 | 4.48 | 315.823 | 70.4962 | 21.0643
324 | 66 | 7.31 | 514.155 | 70.3358 | 67.1004
81 | 67.7 | 1.63 | 114.9679 | 70.5324 | 9.564
93 | 67.9 | 1.73 | 122.0207 | 70.5322 | 8.0534
90 | 69.2 | 2.24 | 157.9874 | 70.5301 | 7.9436
111 | 68.1 | 2.15 | 151.6407 | 70.5306 | 8.114
120 | 67.1 | 2.47 | 174.2059 | 70.5287 | 15.681
101 | 69.1 | 2.05 | 144.5886 | 70.531 | 4.5858
98.4 | 70.1 | 1.08 | 76.176 | 70.5334 | 0.84755
139 | 70.4 | 1.73 | 122.0207 | 70.5322 | 0.40258
81.6 | 72.3 | 1.01 | 71.2387 | 70.5334 | 3.2642
295 | 73.7 | 5.55 | 391.0311 | 70.4561 | 22.8419
186 | 66.1 | 2.66 | 187.6026 | 70.5273 | 19.6044
195 | 66.3 | 2.66 | 187.6026 | 70.5273 | 17.9432
273 | 67 | 3.15 | 222.1454 | 70.5224 | 15.8616
280 | 63.8 | 7.12 | 500.9116 | 70.3527 | 108.1279
72 | 68.1 | 1.69 | 119.1996 | 70.5323 | 8.8919
63 | 67.2 | 1.01 | 71.2387 | 70.5334 | 11.2023
60 | 69.2 | 1.29 | 90.9877 | 70.5331 | 3.0599
87 | 67.5 | 1.46 | 102.9779 | 70.5328 | 9.539
105 | 66.8 | 2.01 | 141.7677 | 70.5312 | 15.7277
106 | 68.7 | 1.84 | 129.7786 | 70.5318 | 4.1109
118 | 68.8 | 2.37 | 167.1546 | 70.5294 | 6.2182
96 | 69.5 | 1.58 | 111.4415 | 70.5326 | 1.3847
127 | 69.2 | 2.39 | 168.5649 | 70.5292 | 4.0746
76.8 | 69.2 | 1.61 | 113.5573 | 70.5325 | 3.5803
126 | 69.6 | 1.9 | 134.0101 | 70.5316 | 0.95364
187 | 70.3 | 3.23 | 227.784 | 70.5214 | 2.2709
178 | 69.6 | 2.87 | 202.408 | 70.5254 | 1.6522
177 | 67.4 | 2.22 | 156.5771 | 70.5302 | 10.3554
177 | 68.2 | 2.03 | 143.1782 | 70.5311 | 6.9621
279 | 67.8 | 3.17 | 223.5551 | 70.5221 | 11.5163
285 | 67.5 | 4.12 | 290.4826 | 70.5055 | 9.0731
345 | 67.8 | 3.99 | 281.3285 | 70.5084 | 12.7508
129 | 67.1 | 2.89 | 203.8179 | 70.5252 | 19.2096
96 | 66.6 | 2.26 | 159.3978 | 70.53 | 20.8139
110 | 67 | 2.2 | 155.1667 | 70.5303 | 15.1882
137 | 70.3 | 1.99 | 140.3573 | 70.5313 | 0.068548
108 | 68.4 | 1.73 | 122.0207 | 70.5322 | 4.8088
240 | 66.1 | 3.4 | 239.7646 | 70.519 | 19.5277
237 | 68.6 | 2.96 | 208.7526 | 70.5245 | 4.7696
312 | 67.4 | 3.63 | 255.9707 | 70.5154 | 13.8988
348 | 69.7 | 5.13 | 361.533 | 70.4743 | 0.84414
339 | 68.6 | 3.72 | 262.3112 | 70.5138 | 11.5185
282 | 72.6 | 4.14 | 291.8908 | 70.505 | 4.5196
141 | 68.6 | 2.37 | 167.1546 | 70.5294 | 4.6362
114 | 69.2 | 1.71 | 120.6101 | 70.5322 | 1.8332
132 | 68.5 | 2.22 | 156.5771 | 70.5302 | 4.9286
149 | 68.7 | 2.45 | 172.7957 | 70.5288 | 4.1011
156 | 69.8 | 2.56 | 180.5519 | 70.5281 | 1.3353
151 | 69.6 | 2.56 | 180.5519 | 70.5281 | 2.0279
272 | 66.9 | 9.21 | 645.6312 | 70.1011 | 196.7244
122 | 70.4 | 1.77 | 124.8417 | 70.5321 | 0.028227
64.8 | 70.8 | 1.18 | 83.2292 | 70.5332 | 0.52484
142 | 69.6 | 2.13 | 150.2303 | 70.5307 | 0.95663
185 | 69.9 | 3.46 | 243.9927 | 70.5181 | 5.0308
161 | 70.8 | 2.51 | 177.0264 | 70.5284 | 0.41684
247 | 67.9 | 6.55 | 461.1029 | 70.3974 | 67.4698
249 | 69.1 | 3.36 | 236.9458 | 70.5196 | 2.2093
288 | 70.7 | 3.86 | 272.1728 | 70.5111 | 0.3703
318 | 69.1 | 4.03 | 284.1454 | 70.5075 | 3.5121
516 | 64.7 | 9.74 | 681.9092 | 70.0112 | 64.9778
384 | 68.3 | 5.24 | 369.2619 | 70.4698 | 4.9983
279 | 69.4 | 4.22 | 297.5231 | 70.5031 | 1.6751
127 | 70.7 | 1.56 | 110.0309 | 70.5326 | 0.41266
142 | 69.3 | 2.56 | 180.5519 | 70.5281 | 3.4935
76.8 | 71.2 | 1.27 | 89.5771 | 70.5331 | 0.66278
194 | 70 | 2.77 | 195.358 | 70.5264 | 0.27952
242 | 70.7 | 3.97 | 279.9201 | 70.5088 | 1.9573
189 | 68.2 | 2.49 | 175.6162 | 70.5286 | 5.6615
222 | 67.9 | 2.79 | 196.768 | 70.5262 | 7.7473
210 | 67.8 | 2.64 | 186.1925 | 70.5275 | 8.1962
240 | 68.1 | 3.29 | 232.0126 | 70.5206 | 5.9443
270 | 68.6 | 3.53 | 248.925 | 70.517 | 4.2682
360 | 67.4 | 4.33 | 305.2663 | 70.5003 | 13.6136
387 | 69.6 | 5.98 | 421.1932 | 70.4336 | 2.2567
147 | 69.8 | 2.34 | 165.0391 | 70.5295 | 0.96692
168 | 57.7 | 7.73 | 543.377 | 70.2946 | 346.8473
174 | 69.9 | 2.66 | 187.6026 | 70.5273 | 0.64067
151 | 71.2 | 2.11 | 148.8199 | 70.5308 | 0.45423
154 | 71.5 | 2.43 | 171.3854 | 70.529 | 1.3466
154 | 70.7 | 2.03 | 143.1782 | 70.5311 | 0.18496
161 | 70.7 | 2.3 | 162.2185 | 70.5298 | 0.030959
139 | 70.9 | 2.09 | 147.4095 | 70.5309 | 0.23074
245 | 70.7 | 4.08 | 287.6662 | 70.5064 | 2.4692
216 | 70.9 | 3.42 | 241.174 | 70.5187 | 0.99191
231 | 69.7 | 3.32 | 234.1269 | 70.5201 | 0.6857
345 | 69.5 | 4.79 | 337.631 | 70.4866 | 1.046
268 | 66.3 | 6.82 | 479.9735 | 70.3773 | 76.6457
255 | 68.4 | 4.29 | 302.4507 | 70.5013 | 7.4233
96 | 69.8 | 1.52 | 107.2097 | 70.5327 | 0.70471
135 | 68.4 | 2.32 | 163.6288 | 70.5297 | 5.6303
114 | 68.8 | 2.09 | 147.4095 | 70.5309 | 4.4869
149 | 71.1 | 2.47 | 174.2059 | 70.5287 | 1.175
168 | 70.7 | 2.41 | 169.9752 | 70.5291 | 0.034414
190 | 70.5 | 2.85 | 200.998 | 70.5256 | 0.16223
144 | 69.9 | 1.77 | 124.8417 | 70.5321 | 0.88979
270 | 67.9 | 3.99 | 281.3285 | 70.5084 | 6.9752
429 | 68.2 | 5.91 | 416.286 | 70.4376 | 5.2226
360 | 66 | 8.3 | 582.904 | 70.2294 | 84.2584
213 | 67.7 | 3.7 | 260.9023 | 70.5141 | 10.9844
96 | 68.4 | 1.94 | 136.8311 | 70.5315 | 6.7702
120 | 68.4 | 2.91 | 205.2278 | 70.525 | 14.2187
114 | 69.1 | 1.9 | 134.0101 | 70.5316 | 2.5844
154 | 72.1 | 2.2 | 155.1667 | 70.5303 | 2.4657
174 | 68.7 | 2.72 | 191.8329 | 70.5268 | 3.762
221 | 70.8 | 3.46 | 243.9927 | 70.5181 | 0.78565
214 | 70.4 | 3.36 | 236.9458 | 70.5196 | 0.71761
237 | 68.7 | 3.25 | 229.1935 | 70.5211 | 3.3978
237 | 69 | 3.57 | 251.7434 | 70.5164 | 2.5897
228 | 69 | 3.59 | 253.1525 | 70.516 | 3.1434
135 | 69.1 | 2.22 | 156.5771 | 70.5302 | 2.6674
171 | 66.8 | 3.17 | 223.5551 | 70.5221 | 17.5436
149 | 69.8 | 1.77 | 124.8417 | 70.5321 | 1.3155
137 | 70.4 | 2.07 | 145.9991 | 70.5309 | 0.12532
132 | 70.7 | 2.11 | 148.8199 | 70.5308 | 0.40655
175 | 70.2 | 3.21 | 226.3744 | 70.5216 | 3.629
175 | 68.9 | 3.15 | 222.1454 | 70.5224 | 5.6011
170 | 69.2 | 3.29 | 232.0126 | 70.5206 | 6.8808
264 | 67.8 | 3.55 | 250.3342 | 70.5167 | 7.6299
240 | 68.9 | 3.19 | 224.9647 | 70.5219 | 2.9324
201 | 68.5 | 2.68 | 189.0127 | 70.5271 | 4.3012
504 | 64.9 | 9.06 | 635.3275 | 70.1244 | 50.3332
292 | 65.4 | 7.35 | 516.9412 | 70.3321 | 91.9153
144 | 69.8 | 2.22 | 156.5771 | 70.5302 | 0.74452
150 | 60.2 | 9.95 | 696.224 | 69.9723 | 494.0458
159 | 68.7 | 2.58 | 181.962 | 70.5279 | 4.0456
183 | 70.4 | 2.43 | 171.3854 | 70.529 | 0.19683
156 | 70.1 | 1.77 | 124.8417 | 70.5321 | 1.4835
151 | 71.2 | 2.2 | 155.1667 | 70.5303 | 0.47166
235 | 70.6 | 3.63 | 255.9707 | 70.5154 | 0.59461
306 | 68.4 | 3.76 | 265.129 | 70.513 | 6.6962
386 | 72.1 | 4.98 | 350.9903 | 70.48 | 4.2617
332 | 66.4 | 7.5 | 527.3839 | 70.3178 | 66.3433
138 | 71.1 | 1.92 | 135.4206 | 70.5316 | 0.33202
149 | 70.2 | 2.32 | 163.6288 | 70.5297 | 0.39454
163 | 70.2 | 2.41 | 169.9752 | 70.5291 | 0.1733
173 | 70.8 | 2.18 | 153.7563 | 70.5304 | 0.56734
182 | 68 | 2.89 | 203.8179 | 70.5252 | 7.0126
161 | 70.2 | 2.62 | 184.7824 | 70.5276 | 0.86286
151 | 70.8 | 2.01 | 141.7677 | 70.5312 | 0.18611
236 | 68.2 | 3.51 | 247.5158 | 70.5173 | 5.5472
240 | 68.6 | 3.53 | 248.925 | 70.517 | 3.7813
234 | 67.8 | 3 | 211.5723 | 70.5241 | 8.0926
303 | 67.7 | 3.82 | 269.3554 | 70.5119 | 9.4187
387 | 68.3 | 5.47 | 385.4151 | 70.4598 | 4.6681
219 | 69.2 | 3.46 | 243.9927 | 70.5181 | 2.5718
204 | 69.4 | 3.74 | 263.7201 | 70.5134 | 6.0037
198 | 67.8 | 3.48 | 245.4019 | 70.5178 | 10.3879
168 | 69.2 | 2.51 | 177.0264 | 70.5284 | 1.8736
177 | 68.9 | 2.89 | 203.8179 | 70.5252 | 3.6021
142 | 69.5 | 2.49 | 175.6162 | 70.5286 | 2.5675
151 | 70 | 2.39 | 168.5649 | 70.5292 | 0.69222
187 | 70.5 | 2.98 | 210.1624 | 70.5243 | 0.71724
146 | 70.2 | 2.47 | 174.2059 | 70.5287 | 1.1708
245 | 69.3 | 3.93 | 277.103 | 70.5097 | 2.84
291 | 44.6 | 13.6 | 937.5668 | 68.9387 | 1150.8015
399 | 68.5 | 4.56 | 321.4521 | 70.4939 | 12.0086
411 | 67.2 | 5.93 | 417.6882 | 70.4365 | 10.5344
344 | 66.1 | 7.77 | 546.156 | 70.2904 | 72.1491
207 | 68.5 | 4.16 | 293.2989 | 70.5046 | 13.9666
216 | 67.3 | 3.57 | 251.7434 | 70.5164 | 12.0516
252 | 65 | 4.9 | 345.366 | 70.4829 | 41.7061
230 | 69.2 | 3.84 | 270.7641 | 70.5115 | 3.9397
216 | 72.6 | 2.91 | 205.2278 | 70.525 | 4.4605
146 | 71.7 | 2.39 | 168.5649 | 70.5292 | 2.0508
132 | 71.3 | 2.01 | 141.7677 | 70.5312 | 0.7185
198 | 69.6 | 2.83 | 199.588 | 70.5258 | 0.86049
318 | 66.3 | 4.27 | 301.0429 | 70.5018 | 18.0396
324 | 49.8 | 10.2 | 713.218 | 69.9233 | 607.3089
300 | 72.1 | 3.67 | 258.7888 | 70.5147 | 4.782
237 | 66.7 | 3.93 | 277.103 | 70.5097 | 16.6619
288 | 64.8 | 5.41 | 381.2022 | 70.4625 | 43.6676
250 | 66.4 | 4.63 | 326.3769 | 70.4918 | 24.5348
312 | 70.3 | 4.63 | 326.3769 | 70.4918 | 0.31287
164 | 70.3 | 2.7 | 190.4228 | 70.527 | 0.98412
175 | 71 | 2.66 | 187.6026 | 70.5273 | 0.43561
194 | 68.9 | 3.36 | 236.9458 | 70.5196 | 5.0867
257 | 70 | 3.57 | 251.7434 | 70.5164 | 0.30354
242 | 69.9 | 3.21 | 226.3744 | 70.5216 | 0.71255
540 | 63.6 | 9.88 | 691.4563 | 69.9855 | 71.4159
273 | 66.7 | 3.74 | 263.7201 | 70.5134 | 14.657
231 | 60.4 | 10.5 | 733.5386 | 69.8608 | 426.8554
300 | 69.5 | 4.54 | 320.0449 | 70.4945 | 1.5257
192 | 69.4 | 3.38 | 238.3552 | 70.5193 | 4.1232
202 | 69.1 | 3.25 | 229.1935 | 70.5211 | 3.0073
214 | 72.4 | 3.08 | 217.2114 | 70.5232 | 3.5362
216 | 70.8 | 2.75 | 193.948 | 70.5265 | 0.72437
278 | 67.6 | 4.1 | 289.0744 | 70.506 | 8.6084
348 | 71.1 | 4.71 | 332.0044 | 70.4892 | 0.7148
286 | 70.6 | 6.72 | 472.9871 | 70.385 | 46.7512
321 | 65.6 | 3.91 | 275.6944 | 70.5101 | 26.8508
315 | 48.6 | 11.5 | 800.6382 | 69.6207 | 756.91
273 | 54.2 | 6.82 | 479.9735 | 70.3773 | 318.9293
282 | 67.9 | 4.18 | 294.707 | 70.5041 | 6.9969
357 | 70.2 | 4.31 | 303.8585 | 70.5008 | 3.8628
405 | 67.4 | 5.81 | 409.2737 | 70.443 | 9.2841
417 | 66.4 | 6.78 | 477.1794 | 70.3804 | 20.6815
429 | 68.4 | 4.98 | 350.9903 | 70.48 | 12.4553
222 | 51.9 | 20.1 | 1305.8543 | 64.9679 | 1739.9812
291 | 66 | 5.17 | 364.3438 | 70.4727 | 27.1906
276 | 67.8 | 4.77 | 336.2244 | 70.4873 | 12.0664
290 | 69.3 | 4.39 | 309.4893 | 70.4987 | 1.9443
367 | 69.4 | 5.41 | 381.2022 | 70.4625 | 1.3984
350 | 70.2 | 4.84 | 341.1471 | 70.4849 | 0.18588
350 | 68.9 | 5.49 | 386.8192 | 70.4589 | 4.2409
446 | 66.9 | 16 | 1085.1265 | 67.8204 | 546.4961
281 | 70.2 | 4.79 | 337.631 | 70.4866 | 4.3661
276 | 70 | 4.58 | 322.8592 | 70.4933 | 3.1764
444 | 72 | 7.12 | 500.9116 | 70.3527 | 7.04
321 | 66.4 | 4.35 | 306.674 | 70.4998 | 17.0823
372 | 65.3 | 5.22 | 367.8568 | 70.4707 | 26.7586
423 | 47.3 | 16.5 | 1114.3713 | 67.5377 | 1048.0652
555 | 65.2 | 9.97 | 697.5855 | 69.9685 | 49.8957
486 | 69.2 | 6.27 | 441.5094 | 70.4162 | 4.1232
231 | 69.7 | 2.94 | 207.3427 | 70.5247 | 1.4278
259 | 66.5 | 4.69 | 330.5976 | 70.4899 | 22.7668
334 | 70 | 3.61 | 254.5616 | 70.5157 | 8.6954
389 | 68.8 | 4.94 | 348.1783 | 70.4814 | 5.0532
259 | 71.4 | 4.06 | 286.2579 | 70.5069 | 1.7902
274 | 68.3 | 4.22 | 297.5231 | 70.5031 | 5.5928
378 | 72.1 | 4.79 | 337.631 | 70.4866 | 4.7799
427 | 69.3 | 5.49 | 386.8192 | 70.4589 | 3.4996
410 | 70.3 | 6.34 | 446.4099 | 70.4117 | 1.7833
423 | 68.2 | 5.74 | 404.3637 | 70.4466 | 5.5113
393 | 62.6 | 5.28 | 372.0719 | 70.4682 | 62.493
375 | 61.2 | 4.88 | 343.9597 | 70.4836 | 87.4714
321 | 47.4 | 11.3 | 787.3025 | 69.6728 | 786.5299
463 | 70.9 | 6.06 | 426.7999 | 70.429 | 1.9723
327 | 70.1 | 4.18 | 294.707 | 70.5041 | 1.5563
309 | 69.6 | 4.22 | 297.5231 | 70.5031 | 0.99154
422 | 67.1 | 7.1 | 499.5167 | 70.3545 | 18.6181
250 | 70 | 3.38 | 238.3552 | 70.5193 | 0.4508
266 | 69.8 | 4.01 | 282.737 | 70.508 | 0.87541
422 | 74.4 | 5.41 | 381.2022 | 70.4625 | 17.7272
470 | 73.5 | 6.27 | 441.5094 | 70.4162 | 10.5942
453 | 65.1 | 5.7 | 401.5575 | 70.4487 | 32.1434
363 | 66 | 5.3 | 373.4767 | 70.4673 | 20.1035
372 | 68.2 | 4.33 | 305.2663 | 70.5003 | 11.2402
380 | 66.9 | 8.13 | 571.1325 | 70.25 | 60.0212
300 | 69.9 | 4.65 | 327.7838 | 70.4911 | 1.3806
362 | 71.5 | 5.01 | 353.0991 | 70.4789 | 1.1485
252 | 70.6 | 3.97 | 279.9201 | 70.5088 | 1.0496
346 | 69 | 5.43 | 382.6066 | 70.4616 | 3.9263
252 | 69.8 | 3.89 | 274.2858 | 70.5105 | 1.1682
502 | 72.1 | 7.62 | 535.7311 | 70.3059 | 4.7386
480 | 74.5 | 9.29 | 651.1201 | 70.0883 | 58.5781
468 | 69 | 6.06 | 426.7999 | 70.429 | 4.3095
510 | 68.7 | 6.67 | 469.4927 | 70.3887 | 5.0436
498 | 52.9 | 6.27 | 441.5094 | 70.4162 | 311.0793
891 | 39.8 | 57.1 | 1371.4689 | 24.0187 | 557.4175
327 | 70.5 | 4.77 | 336.2244 | 70.4873 | 0.11382
288 | 70.5 | 3.48 | 245.4019 | 70.5178 | 2.4242
348 | 72 | 3.36 | 236.9458 | 70.5196 | 18.666
432 | 69.6 | 5.85 | 412.0789 | 70.4408 | 1.2371
389 | 73 | 5.11 | 360.1275 | 70.4751 | 7.4889
524 | 70.3 | 6.99 | 491.8424 | 70.3637 | 1.3854
567 | 69.1 | 7.46 | 524.6001 | 70.3217 | 3.894
606 | 68.3 | 9.29 | 651.1201 | 70.0883 | 5.9174
498 | 49.4 | 6.46 | 454.8075 | 70.4036 | 443.6449
514 | 73 | 6.12 | 431.0038 | 70.4255 | 15.8297
342 | 70.7 | 3.99 | 281.3285 | 70.5084 | 4.9538
365 | 73.2 | 5.3 | 373.4767 | 70.4673 | 7.5636
458 | 73.8 | 6.76 | 475.7821 | 70.382 | 12.1053
584 | 68.4 | 23.3 | 1442.6182 | 61.9149 | 1026.8376
401 | 70.8 | 5.74 | 404.3637 | 70.4466 | 0.13998
506 | 70.2 | 7.01 | 493.2381 | 70.3621 | 0.24382
602 | 72.4 | 8.11 | 569.7466 | 70.2524 | 6.002
540 | 70.6 | 6.84 | 481.3704 | 70.3758 | 4.642
618 | 69.9 | 7.24 | 509.2775 | 70.3422 | 15.9854
534 | 69.2 | 7.39 | 519.7269 | 70.3284 | 1.5454
564 | 68.1 | 8 | 562.1206 | 70.2651 | 4.6922
663 | 53.2 | 9.36 | 655.9193 | 70.0769 | 284.895
414 | 70.6 | 4.63 | 326.3769 | 70.4918 | 10.2677
521 | 74.9 | 7.05 | 496.0289 | 70.3587 | 21.4562
288 | 72.5 | 4.6 | 324.2663 | 70.4927 | 5.7862
401 | 72.6 | 5.7 | 401.5575 | 70.4487 | 4.6286
394 | 71.3 | 5.39 | 379.7977 | 70.4634 | 0.96933
574 | 69.9 | 7.01 | 493.2381 | 70.3621 | 8.9262
595 | 71.1 | 7.69 | 540.5973 | 70.2987 | 4.5955
595 | 71.5 | 8.81 | 618.1217 | 70.1614 | 2.506
588 | 70.9 | 7.37 | 518.3341 | 70.3303 | 6.8076
504 | 69.7 | 6 | 422.595 | 70.4325 | 9.3886
525 | 67 | 6.67 | 469.4927 | 70.3887 | 15.599
486 | 73.4 | 6.23 | 438.7085 | 70.4187 | 11.8756
453 | 72.9 | 6.06 | 426.7999 | 70.429 | 7.0227
498 | 70.3 | 7.03 | 494.6336 | 70.3604 | 0.018786
454 | 74.5 | 6.31 | 444.3099 | 70.4136 | 16.824
542 | 73.5 | 7.69 | 540.5973 | 70.2987 | 10.2507
581 | 74.9 | 7.31 | 514.155 | 70.3358 | 26.8002
594 | 68.1 | 20.5 | 1324.8008 | 64.6244 | 725.4873
451 | 72.7 | 6.19 | 435.9072 | 70.4212 | 5.4972
380 | 72.1 | 5.93 | 417.6882 | 70.4365 | 4.6647
378 | 71.4 | 5.49 | 386.8192 | 70.4589 | 0.98962
410 | 71.3 | 5.6 | 394.5404 | 70.4536 | 1.0356
504 | 71.6 | 6.72 | 472.9871 | 70.385 | 2.761
534 | 69.4 | 7.22 | 507.8835 | 70.344 | 1.8022
1060 | 27.7 | 85.4 | 987.919 | 11.5681 | 267.1773
270 | 70.7 | 4.31 | 303.8585 | 70.5008 | 1.571
519 | 72.4 | 7.48 | 525.9921 | 70.3198 | 4.3926
521 | 74 | 7.29 | 512.7616 | 70.3377 | 13.5033
545 | 73.4 | 5.51 | 388.2232 | 70.4579 | 41.4882
438 | 71.9 | 6.25 | 440.109 | 70.4174 | 2.2039
654 | 68 | 8.79 | 616.7436 | 70.1642 | 6.538
645 | 69.8 | 7.86 | 552.406 | 70.2807 | 11.6837
606 | 68.8 | 8.95 | 627.7619 | 70.141 | 2.4309
543 | 71.1 | 6.86 | 482.7671 | 70.3742 | 5.373
561 | 69.3 | 7.5 | 527.3839 | 70.3178 | 2.5455
549 | 68.3 | 7.24 | 509.2775 | 70.3422 | 6.2783
345 | 72.7 | 5.05 | 355.9107 | 70.4774 | 5.0991
641 | 76 | 8.38 | 588.4382 | 70.2194 | 37.1063
715 | 76.8 | 9.88 | 691.4563 | 69.9855 | 47.1784
470 | 72.8 | 6.57 | 462.5015 | 70.396 | 5.8545
386 | 72.7 | 5.62 | 395.944 | 70.4527 | 5.1826
511 | 72.7 | 6.57 | 462.5015 | 70.396 | 8.4505
667 | 71.9 | 9.8 | 686.0027 | 70.0003 | 4.0913
606 | 69.3 | 8.76 | 614.6758 | 70.1685 | 0.85479
609 | 67.9 | 9.04 | 633.9525 | 70.1275 | 5.7934
591 | 70.5 | 7.52 | 528.7755 | 70.3159 | 5.2059
648 | 68.1 | 8.17 | 573.9036 | 70.2452 | 11.9359
780 | 79.3 | 12 | 833.774 | 69.4812 | 100.2721
456 | 64.6 | 9.21 | 645.6312 | 70.1011 | 78.2973
600 | 68.4 | 7.81 | 548.9343 | 70.2861 | 7.0407
543 | 69.7 | 7.56 | 531.5582 | 70.3119 | 0.54934
617 | 73.1 | 8.68 | 609.1592 | 70.1796 | 8.6107
718 | 72.9 | 10.5 | 733.5386 | 69.8608 | 9.5592
862 | 75.8 | 11.6 | 807.289 | 69.5939 | 42.5144
804 | 74.9 | 10.5 | 733.5386 | 69.8608 | 32.0253
790 | 75 | 11.8 | 820.5556 | 69.5386 | 31.0739
461 | 72.8 | 6.72 | 472.9871 | 70.385 | 6.0242
404 | 71.2 | 6.46 | 454.8075 | 70.4036 | 4.0824
404 | 72 | 5.81 | 409.2737 | 70.443 | 2.4615
358 | 71.2 | 5.05 | 355.9107 | 70.4774 | 0.52803
630 | 75.2 | 8.7 | 610.5387 | 70.1769 | 25.7378
775 | 73.8 | 12.5 | 866.5974 | 69.3278 | 31.2081
756 | 69.2 | 10 | 699.627 | 69.9627 | 4.8268
522 | 67 | 7.9 | 555.1826 | 70.2763 | 12.2048
606 | 67.8 | 8.76 | 614.6758 | 70.1685 | 5.7102
1020 | 48.9 | 37.2 | 1641.4799 | 44.1258 | 538.7268
830 | 72.5 | 12.1 | 840.3646 | 69.4516 | 9.4361
766 | 74.4 | 10.5 | 733.5386 | 69.8608 | 22.0118
962 | 75.5 | 14 | 962.9029 | 68.7788 | 45.1759
562 | 73.4 | 8.28 | 581.5199 | 70.2319 | 10.546
726 | 69.6 | 9.61 | 673.0301 | 70.0344 | 3.9366
747 | 69.3 | 10.6 | 740.2938 | 69.839 | 0.35063
702 | 79.1 | 8.53 | 598.8052 | 70.1999 | 93.4367
861 | 79.2 | 13.4 | 924.8003 | 69.0149 | 109.1727
762 | 70.4 | 11.2 | 780.6182 | 69.6981 | 0.95577
725 | 64.1 | 10.1 | 706.4268 | 69.9432 | 34.6043
576 | 54.1 | 9.29 | 651.1201 | 70.0883 | 263.1631
792 | 70.2 | 11.3 | 787.3025 | 69.6728 | 0.30743
771 | 58.5 | 18.1 | 1203.8677 | 66.512 | 314.4863
783 | 70.7 | 10.1 | 706.4268 | 69.9432 | 8.4051
751 | 72.1 | 9.99 | 698.9466 | 69.9646 | 8.1793
857 | 73.1 | 12.2 | 846.9425 | 69.4215 | 13.6664
818 | 74.8 | 10.7 | 747.0395 | 69.8168 | 31.5588
1120 | 75.2 | 16.5 | 1114.3713 | 67.5377 | 58.7538
586 | 71 | 9.14 | 640.8247 | 70.1121 | 4.8034
698 | 71.7 | 9.72 | 680.544 | 70.0148 | 3.2469
992 | 67.1 | 10.8 | 753.7754 | 69.794 | 83.0654
888 | 76.1 | 11 | 767.2175 | 69.747 | 59.8472
1040 | 70 | 20.6 | 1329.4581 | 64.5368 | 141.7674
930 | 71.9 | 11.7 | 813.9282 | 69.5665 | 23.4419
1110 | 76.3 | 15.6 | 1061.3291 | 68.0339 | 71.4925
866 | 75.8 | 11.3 | 787.3025 | 69.6728 | 45.8157
892 | 59.7 | 15 | 1025.0012 | 68.3334 | 98.1651
720 | 69.7 | 10.1 | 706.4268 | 69.9432 | 0.30526
792 | 71.2 | 9.14 | 640.8247 | 70.1121 | 31.7117
1040 | 70.7 | 14.5 | 994.1831 | 68.5643 | 7.3651
1030 | 76.3 | 14.7 | 1006.5675 | 68.474 | 61.9801
1190 | 73.3 | 17.4 | 1165.5145 | 66.9836 | 40.6979
795 | 73.8 | 9.93 | 694.8622 | 69.9761 | 28.0173
972 | 79.8 | 13.8 | 950.2684 | 68.86 | 120.3139
1180 | 75.8 | 17.8 | 1187.5893 | 66.7185 | 82.5506
848 | 64.1 | 14.2 | 975.4684 | 68.695 | 42.8179
699 | 66.3 | 9.82 | 687.3666 | 69.9966 | 13.8456
882 | 68 | 11.2 | 780.6182 | 69.6981 | 16.613
998 | 72.4 | 14.4 | 987.963 | 68.6085 | 14.5097
1110 | 71.9 | 29.7 | 1608.6144 | 54.1621 | 646.7335
1100 | 78.2 | 15.4 | 1049.302 | 68.1365 | 104.7075
818 | 73.5 | 11.7 | 813.9282 | 69.5665 | 15.4945
674 | 69.1 | 8.74 | 613.297 | 70.1713 | 6.0699
624 | 74.4 | 8.49 | 596.0419 | 70.2052 | 18.6407
1300 | 74.9 | 18.7 | 1235.6838 | 66.0793 | 83.3296
1070 | 69.9 | 12.8 | 886.1296 | 69.2289 | 45.6114
966 | 74 | 12.7 | 879.6329 | 69.2624 | 32.4086
1130 | 71.9 | 14.7 | 1006.5675 | 68.474 | 32.0892
1050 | 79.1 | 11.9 | 827.1709 | 69.5102 | 158.2909
690 | 66.3 | 11.2 | 780.6182 | 69.6981 | 22.5158
876 | 69.8 | 9.95 | 696.224 | 69.9723 | 43.2018
987 | 70.2 | 13 | 899.0797 | 69.16 | 11.4073
716 | 72.4 | 9.86 | 690.0934 | 69.9892 | 6.7085
948 | 75 | 13.5 | 931.1916 | 68.9772 | 36.6521
1380 | 73.6 | 17.6 | 1176.6041 | 66.8525 | 100.7904
1310 | 69.7 | 18 | 1198.4685 | 66.5816 | 26.3409
1220 | 72.1 | 15.5 | 1055.326 | 68.0856 | 52.3392
1260 | 70.1 | 17.7 | 1182.1098 | 66.7859 | 19.0876
1780 | 74.4 | 26.8 | 1551.2337 | 57.8819 | 342.7567
828 | 73.3 | 12.1 | 840.3646 | 69.4516 | 15.0143
1270 | 72.6 | 18.4 | 1219.9011 | 66.299 | 43.0556
1600 | 74.2 | 23.7 | 1457.2431 | 61.4871 | 188.842
1570 | 71.2 | 19 | 1251.2098 | 65.8531 | 164.342
1100 | 70.9 | 13.4 | 924.8003 | 69.0149 | 44.5556
1370 | 79.9 | 20.2 | 1310.6382 | 64.8831 | 230.215
1520 | 79.8 | 23.6 | 1453.6399 | 61.5949 | 337.3076
1100 | 66.9 | 17.3 | 1159.9312 | 67.048 | 4.8198
939 | 68.9 | 13.8 | 950.2684 | 68.86 | 0.17121
1140 | 70.2 | 15 | 1025.0012 | 68.3334 | 21.1497
1090 | 72.1 | 15.6 | 1061.3291 | 68.0339 | 17.6311
1030 | 74.5 | 13.7 | 943.9259 | 68.8997 | 41.26
1050 | 73.3 | 13.7 | 943.9259 | 68.8997 | 34.3927
1070 | 74.9 | 14 | 962.9029 | 68.7788 | 52.7907
1110 | 73.8 | 16.6 | 1120.151 | 67.479 | 40.093
768 | 77.8 | 9.82 | 687.3666 | 69.9966 | 69.578
1570 | 72.4 | 24.4 | 1481.4697 | 60.716 | 146.9859
1370 | 72 | 25.7 | 1521.814 | 59.2146 | 194.2544
1250 | 72.1 | 17.7 | 1182.1098 | 66.7859 | 34.3968
1050 | 69.6 | 12.4 | 860.0591 | 69.3596 | 48.25
993 | 71.8 | 10.9 | 760.5015 | 69.7708 | 76.3249
1490 | 74.5 | 19.8 | 1291.3158 | 65.218 | 138.8871
1740 | 72.7 | 27.1 | 1558.5127 | 57.5097 | 274.7433
1480 | 77.8 | 22.6 | 1415.6715 | 62.6403 | 235.3432
1100 | 74.6 | 15.8 | 1073.2712 | 67.9286 | 45.4625
1520 | 70.6 | 16.3 | 1102.742 | 67.6529 | 241.253
931 | 73.4 | 16.9 | 1137.3466 | 67.2986 | 94.1036
1780 | 69.3 | 22.5 | 1411.6827 | 62.7415 | 224.2253
1510 | 68.7 | 21.8 | 1382.7989 | 63.4311 | 49.3742
1380 | 67.6 | 18.4 | 1219.9011 | 66.299 | 35.9313
1300 | 79.8 | 15.9 | 1079.2098 | 67.8748 | 207.3274
1670 | 79.8 | 25.9 | 1527.4837 | 58.9762 | 460.7617
1500 | 72.2 | 21.6 | 1374.2405 | 63.6222 | 94.7041
1060 | 67.9 | 16.8 | 1131.6388 | 67.3595 | 7.1477
858 | 67.5 | 13.4 | 924.8003 | 69.0149 | 8.2557
1050 | 70 | 14 | 962.9029 | 68.7788 | 11.6246
1370 | 71 | 19.1 | 1256.3271 | 65.7763 | 44.5477
1190 | 74.2 | 16 | 1085.1265 | 67.8204 | 55.3909
1170 | 75 | 15.4 | 1049.302 | 68.1365 | 66.5676
1370 | 70.7 | 20.3 | 1315.3907 | 64.7976 | 38.8222
1830 | 71.6 | 21.1 | 1352.2598 | 64.0881 | 361.304
1480 | 71.2 | 18 | 1198.4685 | 66.5816 | 127.2049
1700 | 80.1 | 29.2 | 1600.7446 | 54.82 | 652.2371
1140 | 72.6 | 16 | 1085.1265 | 67.8204 | 26.8668
987 | 69.8 | 14.6 | 1000.3847 | 68.5195 | 1.879
1070 | 72.1 | 11.8 | 820.5556 | 69.5386 | 89.6772
1320 | 72.3 | 14.1 | 969.1944 | 68.7372 | 177.0826
1030 | 74.9 | 14.9 | 1018.876 | 68.3809 | 42.6634
1160 | 73.9 | 13.1 | 905.5327 | 69.1246 | 109.3017
768 | 77.7 | 9.99 | 698.9466 | 69.9646 | 66.2056
1150 | 74.2 | 12 | 833.774 | 69.4812 | 155.8453
1420 | 70.2 | 19.1 | 1256.3271 | 65.7763 | 55.3536
1400 | 71.7 | 17.4 | 1165.5145 | 66.9836 | 95.6911
1030 | 70.6 | 14.6 | 1000.3847 | 68.5195 | 5.5001
1440 | 72.4 | 18.7 | 1235.6838 | 66.0793 | 95.7136
1590 | 71.6 | 22 | 1391.2221 | 63.2374 | 122.7144
1450 | 61.5 | 25.7 | 1521.814 | 59.2146 | 12.1123
1710 | 67.5 | 26.3 | 1538.3948 | 58.4941 | 120.4432
1650 | 69.8 | 26.8 | 1551.2337 | 57.8819 | 155.0726
1320 | 69 | 15.5 | 1055.326 | 68.0856 | 94.4117
1480 | 72.8 | 18.7 | 1235.6838 | 66.0793 | 124.9014
1730 | 73 | 27.8 | 1574.2714 | 56.6285 | 300.4219
1520 | 70.5 | 22.1 | 1395.3827 | 63.1395 | 74.9213
1110 | 71.5 | 18.1 | 1203.8677 | 66.512 | 36.6498
1130 | 58.1 | 21.4 | 1365.5479 | 63.8106 | 106.7252
1260 | 72 | 16.3 | 1102.742 | 67.6529 | 51.9317
1590 | 70.4 | 23.4 | 1446.3274 | 61.8089 | 101.3809
1530 | 71.2 | 19.7 | 1286.408 | 65.2999 | 114.0734
1710 | 68.1 | 21.2 | 1356.7222 | 63.9963 | 183.5542
1850 | 69.3 | 26.5 | 1543.6367 | 58.2504 | 247.4683
1720 | 69.6 | 23.8 | 1460.8108 | 61.3786 | 157.3288
1840 | 63.9 | 34.5 | 1645.9793 | 47.7095 | 312.4155
1120 | 71 | 15.8 | 1073.2712 | 67.9286 | 12.3506
941 | 73.9 | 12.5 | 866.5974 | 69.3278 | 28.2997
1440 | 65.5 | 16.8 | 1131.6388 | 67.3595 | 130.4738
1930 | 66.5 | 32.6 | 1638.9277 | 50.2739 | 376.4605
1400 | 68.7 | 18.7 | 1235.6838 | 66.0793 | 42.9341
1850 | 75.2 | 29.8 | 1610.0908 | 54.0299 | 525.0571
1460 | 75.8 | 21.2 | 1356.7222 | 63.9963 | 153.5746
1140 | 68.1 | 15.1 | 1031.1066 | 68.2852 | 15.8738
1300 | 68 | 17.1 | 1148.6887 | 67.1748 | 31.2642
1140 | 71.5 | 15.1 | 1031.1066 | 68.2852 | 26.1744
1500 | 67.2 | 17.1 | 1148.6887 | 67.1748 | 164.8639
1750 | 59.4 | 32.4 | 1637.6297 | 50.5441 | 95.2937
1140 | 68.3 | 14.6 | 1000.3847 | 68.5195 | 26.0861
1330 | 68.9 | 18.6 | 1230.4511 | 66.1533 | 20.7821
1740 | 60.8 | 29.1 | 1599.0721 | 54.9509 | 60.7414
1810 | 65.5 | 28.5 | 1588.3371 | 55.7311 | 161.0644
1840 | 67.5 | 29.5 | 1605.5644 | 54.4259 | 244.3471
1620 | 67.6 | 21.2 | 1356.7222 | 63.9963 | 105.5773
1550 | 67.9 | 20.8 | 1338.6761 | 64.3594 | 72.1893
1460 | 75.6 | 21.4 | 1365.5479 | 63.8106 | 150.9057
1010 | 67.9 | 12.8 | 886.1296 | 69.2289 | 22.2622
954 | 68 | 10.9 | 760.5015 | 69.7708 | 53.1501
1310 | 67.6 | 17.5 | 1171.0722 | 66.9184 | 26.2466
1340 | 69.8 | 19.2 | 1261.4151 | 65.6987 | 25.07
1670 | 63.9 | 26.8 | 1551.2337 | 57.8819 | 55.0601
1730 | 58 | 28.3 | 1584.4892 | 55.989 | 32.3274
1570 | 44.3 | 50.4 | 1481.4298 | 29.3934 | 232.6842
1430 | 47.2 | 50.2 | 1484.6562 | 29.5748 | 314.6372
1120 | 70.2 | 16.7 | 1125.9069 | 67.4196 | 7.7774
1510 | 62.2 | 17.1 | 1148.6887 | 67.1748 | 199.1309
1690 | 63.5 | 23.5 | 1450.0013 | 61.7022 | 80.1731
1710 | 64 | 27.4 | 1565.4757 | 57.1341 | 75.041
1570 | 67.6 | 21.6 | 1374.2405 | 63.6222 | 67.0126
1820 | 64.9 | 26.6 | 1546.2045 | 58.128 | 145.9967
1670 | 63.9 | 24.7 | 1491.3172 | 60.3772 | 55.0587
1160 | 73.9 | 17.9 | 1193.0423 | 66.6504 | 54.015
1360 | 66.7 | 15.4 | 1049.302 | 68.1365 | 131.0121
1490 | 68.3 | 19.7 | 1286.408 | 65.2999 | 64.3689
1430 | 48 | 55.1 | 1404.318 | 25.4867 | 507.729
1440 | 67.6 | 20 | 1301.0391 | 65.052 | 32.2869
1700 | 61.5 | 25.4 | 1513.041 | 59.5685 | 50.4214
1730 | 62.8 | 25.7 | 1521.814 | 59.2146 | 70.7507
1740 | 64.7 | 29.4 | 1603.9906 | 54.5575 | 127.5805
1460 | 64.7 | 21.6 | 1374.2405 | 63.6222 | 10.9859
1270 | 66.5 | 16.3 | 1102.742 | 67.6529 | 38.6983
1450 | 62 | 21.3 | 1361.1516 | 63.9038 | 14.1694
1740 | 51.3 | 45.1 | 1562.4061 | 34.6432 | 319.5811
1100 | 78.9 | 15.4 | 1049.302 | 68.1365 | 119.2864
1040 | 76.9 | 16.8 | 1131.6388 | 67.3595 | 102.2396
999 | 68.8 | 12.5 | 866.5974 | 69.3278 | 23.6956
969 | 70.2 | 13.1 | 905.5327 | 69.1246 | 6.5371
972 | 69.4 | 10.5 | 733.5386 | 69.8608 | 76.1708
1010 | 68.3 | 13.5 | 931.1916 | 68.9772 | 8.7549
1480 | 47.8 | 57.6 | 1363.3079 | 23.6685 | 600.517
1420 | 67.6 | 18.4 | 1219.9011 | 66.299 | 55.1773
1610 | 64.5 | 24 | 1467.8396 | 61.16 | 38.1515
1880 | 60.7 | 29.2 | 1600.7446 | 54.82 | 138.7442
1930 | 64 | 26.5 | 1543.6367 | 58.2504 | 232.4603
1440 | 64.3 | 20.1 | 1305.8543 | 64.9679 | 24.4838
1380 | 51.8 | 31.5 | 1630.3868 | 51.7583 | 83.7475
1030 | 73.1 | 17.2 | 1154.3225 | 67.1118 | 56.505
1190 | 69.5 | 14.7 | 1006.5675 | 68.474 | 45.9988
1080 | 70.5 | 14.7 | 1006.5675 | 68.474 | 11.3078
1140 | 69.9 | 14.3 | 981.7247 | 68.6521 | 35.0204
1320 | 69.7 | 18.2 | 1209.2397 | 66.4417 | 27.0036
1220 | 70.3 | 12.8 | 886.1296 | 69.2289 | 150.0476
1370 | 69 | 20.1 | 1305.8543 | 64.9679 | 21.7544
1670 | 37 | 40.3 | 1619.7009 | 40.1911 | 13.5626
1400 | 67.2 | 20.6 | 1329.4581 | 64.5368 | 13.7398
1600 | 66.1 | 19.6 | 1281.4697 | 65.3811 | 136.0487
1930 | 52 | 39.1 | 1629.9167 | 41.6858 | 226.67
1770 | 52.8 | 43.2 | 1587.6787 | 36.7518 | 301.9473
2000 | 62 | 28.8 | 1593.8554 | 55.3422 | 264.6702
1520 | 66 | 20.7 | 1334.0832 | 64.4485 | 48.5791
980 | 73.8 | 15.9 | 1079.2098 | 67.8748 | 48.2553
1090 | 69.2 | 14 | 962.9029 | 68.7788 | 21.7554
1130 | 70.2 | 12.3 | 853.5074 | 69.3908 | 102.7738
1180 | 69.3 | 15.4 | 1049.302 | 68.1365 | 24.1717
1640 | 32.9 | 57.4 | 1366.5692 | 23.8078 | 182.5376
1640 | 55.1 | 31.6 | 1631.3072 | 51.6236 | 12.186
1530 | 32.9 | 48.6 | 1510.1193 | 31.0724 | 3.868
1850 | 49.1 | 44 | 1577.3795 | 35.8495 | 274.8537
1600 | 63.5 | 24.3 | 1478.1157 | 60.8278 | 26.9849
1500 | 66.7 | 17.8 | 1187.5893 | 66.7185 | 130.3745
1540 | 33.9 | 52.9 | 1440.5908 | 27.2323 | 57.6583
1430 | 30.9 | 54.9 | 1407.6149 | 25.6396 | 28.341
966 | 76.2 | 15.8 | 1073.2712 | 67.9286 | 83.7879
1180 | 69.3 | 12.9 | 892.6119 | 69.1947 | 110.3369
1160 | 70.1 | 14.5 | 994.1831 | 68.5643 | 39.0862
987 | 70.5 | 12.8 | 886.1296 | 69.2289 | 15.2073
1120 | 72 | 14.8 | 1012.7314 | 68.4278 | 28.131
1530 | 32 | 47.2 | 1531.7234 | 32.4518 | 0.20806
1390 | 46.9 | 56.5 | 1381.2937 | 24.4477 | 504.2081
1330 | 65.3 | 19 | 1251.2098 | 65.8531 | 8.5985
1140 | 67.8 | 14.8 | 1012.7314 | 68.4278 | 22.0304
1700 | 59.5 | 27.8 | 1574.2714 | 56.6285 | 29.3615
1780 | 53 | 33.8 | 1644.4556 | 48.6525 | 43.4421
864 | 61.3 | 11.9 | 827.1709 | 69.5102 | 69.2186
1700 | 37.5 | 59.4 | 1334.1761 | 22.4609 | 404.9409
1880 | 51.8 | 31.6 | 1631.3072 | 51.6236 | 82.6475
1840 | 46.3 | 45 | 1563.8026 | 34.7512 | 235.2767
1280 | 66.8 | 17.7 | 1182.1098 | 66.7859 | 12.8004
1480 | 30.2 | 59.6 | 1330.9668 | 22.3317 | 91.58
1420 | 41.5 | 37.7 | 1639.0392 | 43.4758 | 67.993
1770 | 63.4 | 37.7 | 1639.0392 | 43.4758 | 419.8819
1060 | 73.9 | 16.4 | 1108.5683 | 67.5956 | 42.8961
1040 | 69.3 | 14.4 | 987.963 | 68.6085 | 4.0952
1140 | 68.6 | 15.1 | 1031.1066 | 68.2852 | 15.9386
951 | 70 | 12.7 | 879.6329 | 69.2624 | 7.3476
1120 | 71.4 | 15.3 | 1043.2573 | 68.1868 | 18.1921
1210 | 70.8 | 12.6 | 873.1221 | 69.2954 | 153.8588
1230 | 32.6 | 63.9 | 1263.6509 | 19.7754 | 165.9819
1670 | 50.5 | 33.6 | 1643.7958 | 48.9225 | 3.4058
996 | 60 | 14.1 | 969.1944 | 68.7372 | 77.2983
1780 | 52.6 | 28.7 | 1592.0496 | 55.4721 | 55.4364
2020 | 61.2 | 27.7 | 1572.1245 | 56.7554 | 287.7048
1310 | 66.3 | 18.2 | 1209.2397 | 66.4417 | 13.5819
1360 | 64.1 | 18.3 | 1214.5842 | 66.3707 | 33.4026
936 | 73.8 | 16.2 | 1096.8928 | 67.7094 | 71.6741
1040 | 71.2 | 12.2 | 846.9425 | 69.4215 | 52.9497
1100 | 70.6 | 13.4 | 924.8003 | 69.0149 | 43.5146
1170 | 70.8 | 12.3 | 853.5074 | 69.3908 | 135.7891
1370 | 44.5 | 21.2 | 1356.7222 | 63.9963 | 380.3425
1510 | 27.7 | 67.5 | 1210.1915 | 17.9288 | 215.5451
1260 | 67.6 | 18.3 | 1214.5842 | 66.3707 | 4.2663
1040 | 67.8 | 13.6 | 937.5668 | 68.9387 | 15.3126
1350 | 26.7 | 49.7 | 1492.6845 | 30.0339 | 38.3101
1820 | 45.2 | 45 | 1563.8026 | 34.7512 | 196.8558
1300 | 68.3 | 24.6 | 1488.0705 | 60.4907 | 108.2334
1360 | 66.9 | 18.5 | 1225.1902 | 66.2265 | 24.7299
1270 | 67.7 | 16.6 | 1120.151 | 67.479 | 30.0438
1360 | 26.1 | 55.9 | 1391.1471 | 24.8864 | 2.7689
1510 | 30.2 | 51.8 | 1458.6521 | 28.1593 | 7.6864
1470 | 44.9 | 39.7 | 1625.0645 | 40.9336 | 47.8514
1130 | 76.2 | 18.3 | 1214.5842 | 66.3707 | 106.1716
921 | 70.5 | 12.1 | 840.3646 | 69.4516 | 9.7845
1140 | 71.1 | 15.7 | 1067.3109 | 67.9816 | 16.7825
1270 | 70.3 | 16.2 | 1096.8928 | 67.7094 | 46.7396
1290 | 55.8 | 18.4 | 1219.9011 | 66.299 | 116.7924
1330 | 21.6 | 68.6 | 1194.4367 | 17.4116 | 42.091
1200 | 66.1 | 16.9 | 1137.3466 | 67.2986 | 6.6803
1690 | 58.8 | 30.1 | 1614.3274 | 53.6321 | 34.356
1680 | 36.4 | 55.2 | 1402.6701 | 25.4107 | 223.5034
1730 | 52.5 | 31 | 1625.3388 | 52.4303 | 14.6371
2010 | 59.8 | 28.9 | 1595.6277 | 55.212 | 250.4114
1490 | 64.2 | 22.4 | 1407.6593 | 62.8419 | 10.901
852 | 77.2 | 13.4 | 924.8003 | 69.0149 | 74.0747
1220 | 69.1 | 17.4 | 1165.5145 | 66.9836 | 8.4447
1100 | 70.3 | 15.5 | 1055.326 | 68.0856 | 7.5697
1120 | 71.9 | 11.5 | 800.6382 | 69.6207 | 141.4355
1250 | 18.8 | 72.7 | 1138.1844 | 15.6559 | 26.5864
1420 | 22.7 | 66.6 | 1223.2872 | 18.3677 | 70.4589
1320 | 29.7 | 43.2 | 1587.6787 | 36.7518 | 145.4404
1550 | 26.3 | 59.3 | 1335.7829 | 22.5259 | 75.5424
1750 | 46.1 | 40.3 | 1619.7009 | 40.1911 | 57.5942
1750 | 51 | 32.1 | 1635.473 | 50.9493 | 17.5234
1760 | 47 | 39.3 | 1628.3584 | 41.4341 | 54.1284
2030 | 55.3 | 33.5 | 1643.4275 | 49.0575 | 238.5872
1280 | 65.7 | 19.2 | 1261.4151 | 65.6987 | 0.46138
1540 | 30.9 | 45.1 | 1562.4061 | 34.6432 | 14.6818
1180 | 70.3 | 16 | 1085.1265 | 67.8204 | 18.1719
1160 | 70.7 | 12.5 | 866.5974 | 69.3278 | 116.875
1060 | 69.8 | 13.9 | 956.5941 | 68.8197 | 15.2443
1070 | 70.8 | 14.5 | 994.1831 | 68.5643 | 12.6766
1190 | 28.1 | 73.8 | 1123.7568 | 15.2271 | 171.5744
1650 | 51.4 | 28.7 | 1592.0496 | 55.4721 | 21.068
1460 | 59.7 | 19.3 | 1266.4736 | 65.6204 | 85.0799
1720 | 33.5 | 59.3 | 1335.7829 | 22.5259 | 317.6257
1470 | 59.3 | 21.9 | 1387.0274 | 63.3346 | 25.4741
1440 | 47.4 | 36.2 | 1644.9359 | 45.4402 | 59.9424
1090 | 70.1 | 16.7 | 1125.9069 | 67.4196 | 8.9069
1190 | 67 | 15.9 | 1079.2098 | 67.8748 | 17.1615
1170 | 68.1 | 15.8 | 1073.2712 | 67.9286 | 12.5277
1190 | 68.4 | 17.1 | 1148.6887 | 67.1748 | 3.7809
1220 | 62.5 | 19.9 | 1296.1929 | 65.1353 | 14.6997
1040 | 69.3 | 13.8 | 950.2684 | 68.86 | 10.9491
1370 | 68.9 | 19.2 | 1261.4151 | 65.6987 | 25.9982
1280 | 70.5 | 13.4 | 924.8003 | 69.0149 | 170.7384
1230 | 17.8 | 72.5 | 1140.8377 | 15.7357 | 14.8808
1200 | 27.1 | 74 | 1121.1636 | 15.1509 | 151.0842
1230 | 47.8 | 62.2 | 1289.8511 | 20.7372 | 737.1825
1240 | 68.4 | 17.3 | 1159.9312 | 67.048 | 10.3916
1620 | 30 | 67.4 | 1211.6375 | 17.9768 | 367.3139
1660 | 40.8 | 37.4 | 1640.5584 | 43.8652 | 9.9003
2100 | 53 | 35.4 | 1646.2266 | 46.5036 | 317.2574
2090 | 56.5 | 30 | 1612.9471 | 53.7649 | 311.4802
1610 | 63.3 | 22.7 | 1419.6257 | 62.5386 | 48.9921
1350 | 65.6 | 17.4 | 1165.5145 | 66.9836 | 47.378
1340 | 62.5 | 18.6 | 1230.4511 | 66.1533 | 29.3773
1150 | 16.3 | 67.5 | 1210.1915 | 17.9288 | 7.4925
996 | 69 | 13.4 | 924.8003 | 69.0149 | 6.7719
1210 | 69.6 | 17 | 1143.03 | 67.2371 | 11.5745
1410 | 69 | 15.5 | 1055.326 | 68.0856 | 168.8707
1290 | 18.5 | 81.5 | 1030.3957 | 12.6429 | 124.3308
1170 | 67 | 16.2 | 1096.8928 | 67.7094 | 7.6427
1630 | 37.7 | 51.4 | 1465.1896 | 28.5056 | 120.8199
2040 | 53.8 | 32.4 | 1637.6297 | 50.5441 | 226.8684
1240 | 21.5 | 69.8 | 1177.568 | 16.8706 | 26.6379
1400 | 67.7 | 18.6 | 1230.4511 | 66.1533 | 40.7922
1290 | 27.8 | 73.2 | 1131.5917 | 15.4589 | 185.822
1200 | 66 | 17.5 | 1171.0722 | 66.9184 | 1.9613
1250 | 67 | 18.6 | 1230.4511 | 66.1533 | 1.2274
1300 | 55.3 | 15.3 | 1043.2573 | 68.1868 | 254.1197
1710 | 37.3 | 50.4 | 1481.4298 | 29.3934 | 132.3013
1160 | 19 | 74.8 | 1110.8827 | 14.8514 | 20.4337
1600 | 66.6 | 28.2 | 1582.5142 | 56.1175 | 110.2907
1290 | 68.3 | 17.3 | 1159.9312 | 67.048 | 24.1662
1160 | 68.6 | 15.1 | 1031.1066 | 68.2852 | 22.2913
1210 | 67.4 | 16.3 | 1102.742 | 67.6529 | 15.4313
1420 | 68.4 | 18.7 | 1235.6838 | 66.0793 | 50.7657
1420 | 19.5 | 74.8 | 1110.8827 | 14.8514 | 149.2496
1200 | 66.4 | 16.7 | 1125.9069 | 67.4196 | 8.3728
1190 | 67.3 | 15.5 | 1055.326 | 68.0856 | 24.8445
1460 | 63.5 | 21.9 | 1387.0274 | 63.3346 | 7.1405
1560 | 65.7 | 18.8 | 1240.8879 | 66.0047 | 136.1202
1690 | 37.8 | 43.3 | 1586.4211 | 36.6379 | 15.6817
1420 | 66.2 | 19.8 | 1291.3158 | 65.218 | 23.0846
1280 | 67.1 | 17.1 | 1148.6887 | 67.1748 | 23.0382
1130 | 44.3 | 40.7 | 1615.8588 | 39.7017 | 336.4706
1490 | 64.8 | 30.9 | 1624.2388 | 52.5644 | 173.7819
1320 | 68.7 | 14.8 | 1012.7314 | 68.4278 | 126.1918
1430 | 68.1 | 18.7 | 1235.6838 | 66.0793 | 54.5211
1230 | 68.1 | 17.8 | 1187.5893 | 66.7185 | 4.3112
1330 | 20.5 | 70.5 | 1167.8824 | 16.5657 | 50.5862
1320 | 64.8 | 19.8 | 1291.3158 | 65.218 | 1.2738
1470 | 64.1 | 21.4 | 1365.5479 | 63.8106 | 14.6576
1620 | 62.8 | 25.2 | 1507.0134 | 59.8021 | 26.04
1540 | 63.7 | 25 | 1500.8424 | 60.0337 | 15.49
1190 | 27.5 | 37.1 | 1641.9128 | 44.2564 | 553.5801
1620 | 38.3 | 37.3 | 1641.0284 | 43.9954 | 33.0283
1700 | 37.3 | 47.9 | 1521.0153 | 31.754 | 73.5513
1040 | 13.4 | 66.2 | 1229.166 | 18.5675 | 74.5025
1350 | 68.4 | 19.1 | 1256.3271 | 65.7763 | 18.6049
1320 | 67.7 | 16.7 | 1125.9069 | 67.4196 | 50.4009
1340 | 68.1 | 18.8 | 1240.8879 | 66.0047 | 17.5122
1240 | 69.6 | 16.9 | 1137.3466 | 67.2986 | 19.3726
1400 | 70.3 | 14.7 | 1006.5675 | 68.474 | 210.1009
1400 | 69.3 | 18.3 | 1214.5842 | 66.3707 | 54.504
1190 | 20.2 | 59.1 | 1339.001 | 22.6565 | 35.6909
1340 | 65.3 | 19.2 | 1261.4151 | 65.6987 | 8.4083
1350 | 65.9 | 22 | 1391.2221 | 63.2374 | 9.3595
1180 | 64.2 | 15.9 | 1079.2098 | 67.8748 | 27.0743
1540 | 62.6 | 23.3 | 1442.6182 | 61.9149 | 13.1369
1600 | 38.4 | 36.7 | 1643.4534 | 44.7807 | 43.2362
1460 | 24.9 | 61.3 | 1303.949 | 21.2716 | 45.6945
1370 | 24.2 | 60.5 | 1316.603 | 21.762 | 9.7524
1590 | 68.5 | 21.9 | 1387.0274 | 63.3346 | 81.7134
1370 | 68.7 | 18.3 | 1214.5842 | 66.3707 | 37.6904
1590 | 29.3 | 46.1 | 1548.0972 | 33.5813 | 20.6748
1510 | 23.6 | 65.4 | 1241.0304 | 18.976 | 118.0189
1380 | 46.9 | 60.2 | 1321.3764 | 21.9498 | 627.1046
1560 | 63.7 | 23 | 1431.2795 | 62.2295 | 24.295
2020 | 56.3 | 30.1 | 1614.3274 | 53.6321 | 226.9496
1470 | 63.3 | 21.1 | 1352.2598 | 64.0881 | 19.139
1090 | 17.1 | 76.1 | 1094.4879 | 14.3822 | 7.4132
1450 | 48 | 37.7 | 1639.0392 | 43.4758 | 68.2038
1110 | 64.1 | 17.7 | 1182.1098 | 66.7859 | 14.1598
1470 | 69.1 | 20.6 | 1329.4581 | 64.5368 | 47.2075
1220 | 27.8 | 75.4 | 1103.2682 | 14.6322 | 191.5928
1580 | 32.8 | 51 | 1471.7053 | 28.857 | 31.2134
1510 | 63.5 | 20.9 | 1343.2366 | 64.2697 | 37.7409
1220 | 63.9 | 16.2 | 1096.8928 | 67.7094 | 34.7563
1040 | 17.4 | 83.5 | 1008.2301 | 12.0746 | 29.708
1440 | 47.7 | 39.2 | 1629.1451 | 41.5598 | 85.491
1370 | 68.7 | 17.9 | 1193.0423 | 66.6504 | 46.03
1220 | 69 | 17.1 | 1148.6887 | 67.1748 | 10.1243
1260 | 70.1 | 17.3 | 1159.9312 | 67.048 | 22.6908
1240 | 68.8 | 16.2 | 1096.8928 | 67.7094 | 28.546
1460 | 22.4 | 62.1 | 1291.4101 | 20.7957 | 40.5406
1250 | 46.4 | 63.4 | 1271.2964 | 20.052 | 694.8233
1410 | 64.1 | 21.3 | 1361.1516 | 63.9038 | 3.2259
1490 | 44.7 | 36.6 | 1643.7899 | 44.9123 | 31.6384
1430 | 30.4 | 60.5 | 1316.603 | 21.762 | 91.7913
1660 | 35.4 | 53 | 1438.9445 | 27.1499 | 133.3386
1430 | 68.1 | 19.2 | 1261.4151 | 65.6987 | 43.7307
1550 | 66.1 | 21.2 | 1356.7222 | 63.9963 | 54.3258
1540 | 68.3 | 21 | 1347.7646 | 64.1793 | 66.344
1510 | 66.8 | 22.6 | 1415.6715 | 62.6403 | 29.1885
1250 | 69.6 | 17.3 | 1159.9312 | 67.048 | 17.349
1430 | 28.8 | 61.8 | 1296.0982 | 20.9725 | 85.2207
1180 | 46.3 | 21.9 | 1387.0274 | 63.3346 | 347.4297
1370 | 32.2 | 39.1 | 1629.9167 | 41.6858 | 180.2232
1540 | 33.9 | 46.9 | 1536.2477 | 32.7558 | 1.328
1900 | 57.8 | 27.4 | 1565.4757 | 57.1341 | 149.9275
1210 | 66.2 | 17.8 | 1187.5893 | 66.7185 | 0.93973
1040 | 68 | 15.2 | 1037.1921 | 68.2363 | 0.066379
1190 | 68.3 | 13.3 | 918.3932 | 69.0521 | 99.1076
1320 | 23.6 | 48.3 | 1514.8102 | 31.3625 | 110.9516
1410 | 26.3 | 62.6 | 1283.6346 | 20.5053 | 54.9083
1470 | 48 | 38 | 1637.3603 | 43.0884 | 61.5384
1290 | 24.5 | 71.4 | 1155.597 | 16.1848 | 93.272
1600 | 29.9 | 53.6 | 1429.057 | 26.6615 | 49.5218
1630 | 38.6 | 42.3 | 1598.5795 | 37.7915 | 1.9725
1990 | 54 | 32.4 | 1637.6297 | 50.5441 | 177.8018
1260 | 65.9 | 15.7 | 1067.3109 | 67.9816 | 53.9299
1150 | 35.1 | 40.6 | 1616.8386 | 39.8236 | 313.4333
1020 | 12 | 85.7 | 984.7767 | 11.491 | 1.9164
942 | 11.4 | 78.7 | 1062.8358 | 13.5049 | 23.9349
1820 | 65.7 | 33.1 | 1641.6942 | 49.598 | 301.7429
1340 | 66.9 | 18.1 | 1203.8677 | 66.512 | 24.9055
1130 | 68 | 14.3 | 981.7247 | 68.6521 | 29.7934
1040 | 67.5 | 14.6 | 1000.3847 | 68.5195 | 3.1357
1150 | 66.5 | 16.5 | 1114.3713 | 67.5377 | 2.7724
1320 | 64.2 | 23 | 1431.2795 | 62.2295 | 20.424
1340 | 64.9 | 20.2 | 1310.6382 | 64.8831 | 1.1519
1240 | 22.7 | 49.1 | 1502.2371 | 30.5955 | 154.1987
1540 | 25 | 65.6 | 1238.0511 | 18.8727 | 159.332
1900 | 57.4 | 27.9 | 1576.3837 | 56.5012 | 140.7023
939 | 17.8 | 58.3 | 1351.9291 | 23.1892 | 256.8103
966 | 11.7 | 73.3 | 1130.2801 | 15.4199 | 49.8882
1270 | 19.9 | 71.8 | 1150.1974 | 16.0195 | 34.2308
1130 | 63.8 | 18.4 | 1219.9011 | 66.299 | 17.041
816 | 68.8 | 11 | 767.2175 | 69.747 | 4.0757
1150 | 68.6 | 12.2 | 846.9425 | 69.4215 | 123.3595
1340 | 66.1 | 20.3 | 1315.3907 | 64.7976 | 2.5053
1220 | 20.3 | 70.2 | 1172.0194 | 16.6954 | 16.0681
1310 | 17.9 | 82.5 | 1019.2104 | 12.3541 | 143.7104
1180 | 26.3 | 73.4 | 1128.9708 | 15.3811 | 122.7013
1300 | 25 | 45.6 | 1555.3272 | 34.1081 | 170.0397
1600 | 29 | 47.9 | 1521.0153 | 31.754 | 15.9178
1970 | 54.2 | 31.2 | 1627.4479 | 52.1618 | 160.8991
1220 | 66.1 | 15.1 | 1031.1066 | 68.2852 | 52.4372
1870 | 63.3 | 35.4 | 1646.2266 | 46.5036 | 349.0091
1290 | 64.5 | 19.8 | 1291.3158 | 65.218 | 0.51779
1240 | 63.3 | 20.5 | 1324.8008 | 64.6244 | 11.3601
1170 | 66.5 | 17.6 | 1176.6041 | 66.8525 | 0.18252
1410 | 48.9 | 21.4 | 1365.5479 | 63.8106 | 224.967
1540 | 45.5 | 29 | 1597.3665 | 55.0816 | 96.2031
1400 | 25.9 | 58.4 | 1350.3085 | 23.1217 | 11.0172
1200 | 25.6 | 74 | 1121.1636 | 15.1509 | 117.4867
1150 | 65.7 | 16.5 | 1114.3713 | 67.5377 | 5.0726
998 | 46.6 | 21.3 | 1361.1516 | 63.9038 | 475.5861
1310 | 26.6 | 57.9 | 1358.4242 | 23.4616 | 12.9821
1270 | 21.1 | 56.6 | 1379.654 | 24.3755 | 26.7906
1040 | 22.4 | 42.7 | 1593.8301 | 37.3262 | 632.5178
1040 | 13.7 | 80.4 | 1042.9407 | 12.9719 | 0.54168
1290 | 20.9 | 69 | 1188.7767 | 17.2286 | 27.1656
1790 | 59.5 | 41.5 | 1607.5816 | 38.7369 | 475.5566
1170 | 66.4 | 17.8 | 1187.5893 | 66.7185 | 0.51472
1430 | 67.6 | 19.3 | 1266.4736 | 65.6204 | 39.6392
1150 | 25.4 | 75.8 | 1098.2373 | 14.4886 | 122.6374
1180 | 65.6 | 17.4 | 1165.5145 | 66.9836 | 2.1946
1050 | 38.2 | 32.6 | 1638.9277 | 50.2739 | 609.0795
1240 | 17 | 61.6 | 1299.233 | 21.0914 | 21.4266
1520 | 27.6 | 58.8 | 1343.8389 | 22.8544 | 63.9741
1990 | 55.8 | 31.9 | 1633.8932 | 51.2192 | 190.3784
1080 | 11.8 | 78.3 | 1067.608 | 13.6348 | 3.5718
1490 | 64 | 20.4 | 1320.1116 | 64.7114 | 39.0598
1510 | 65 | 22.2 | 1399.5092 | 63.041 | 20.1455
1450 | 60.7 | 16.9 | 1137.3466 | 67.2986 | 174.1185
1490 | 57.6 | 20.3 | 1315.3907 | 64.7976 | 92.5313
1510 | 66.7 | 22.3 | 1403.6014 | 62.9418 | 29.2464
1320 | 20.8 | 67.3 | 1213.0858 | 18.025 | 22.9694
1430 | 20 | 73.2 | 1131.5917 | 15.4589 | 139.5708
1230 | 63.1 | 21.2 | 1356.7222 | 63.9963 | 22.2543
1200 | 23.5 | 66.3 | 1227.6929 | 18.5172 | 25.8523
1290 | 21.2 | 61.8 | 1296.0982 | 20.9725 | 0.10145
1390 | 21.2 | 63.2 | 1274.3689 | 20.1641 | 18.9335
1560 | 26.1 | 59.1 | 1339.001 | 22.6565 | 77.0984
1230 | 65.5 | 15.2 | 1037.1921 | 68.2363 | 57.1455
1010 | 12.2 | 91.5 | 927.3165 | 10.1346 | 13.3981
999 | 13 | 83.9 | 1003.8945 | 11.9654 | 1.1025
1350 | 20 | 76.7 | 1087.0499 | 14.1727 | 126.3174
1150 | 63.1 | 18.4 | 1219.9011 | 66.299 | 16.7604
1050 | 64.8 | 18.1 | 1203.8677 | 66.512 | 34.5563
1480 | 66.2 | 22 | 1391.2221 | 63.2374 | 19.3053
1360 | 66.9 | 20.2 | 1310.6382 | 64.8831 | 7.3227
1510 | 29.8 | 43 | 1590.1669 | 36.9806 | 60.1462
1330 | 63.2 | 20.4 | 1320.1116 | 64.7114 | 2.4148
1290 | 17.5 | 66.9 | 1218.9016 | 18.2198 | 7.2705
1400 | 27.3 | 62.1 | 1291.4101 | 20.7957 | 58.0579
1530 | 28.2 | 46.8 | 1537.7465 | 32.8578 | 21.7755
1520 | 57.4 | 37.6 | 1639.5636 | 43.6054 | 209.3864
1050 | 12.1 | 83.7 | 1006.0583 | 12.0198 | 2.5857
1010 | 13.5 | 79.6 | 1052.2256 | 13.2189 | 2.4607
1400 | 46.6 | 53.3 | 1434.0025 | 26.9044 | 389.4626
1550 | 63.7 | 22.7 | 1419.6257 | 62.5386 | 24.054
1090 | 67.4 | 15.3 | 1043.2573 | 68.1868 | 3.5375
1490 | 64.2 | 23.5 | 1450.0013 | 61.7022 | 8.3762
1240 | 65.5 | 18.8 | 1240.8879 | 66.0047 | 0.25575
1410 | 66.5 | 21.4 | 1365.5479 | 63.8106 | 9.8721
1470 | 35.2 | 35.2 | 1646.3317 | 46.7708 | 175.4168
1200 | 47.8 | 59.5 | 1332.5707 | 22.3961 | 668.8324
1300 | 63.9 | 22 | 1391.2221 | 63.2374 | 11.5549
1240 | 17.7 | 66.1 | 1230.6413 | 18.6179 | 0.95948
1450 | 26.2 | 63.3 | 1272.8316 | 20.1079 | 79.0422
1200 | 34.8 | 37.7 | 1639.0392 | 43.4758 | 332.752
1530 | 23.7 | 69.9 | 1176.1774 | 16.8266 | 214.4728
1510 | 26 | 58 | 1356.7986 | 23.3931 | 38.148
1530 | 57.3 | 35.4 | 1646.2266 | 46.5036 | 134.6075
2030 | 56.2 | 30.9 | 1624.2388 | 52.5644 | 233.146
1360 | 66 | 19.4 | 1271.5023 | 65.5414 | 10.6721
1020 | 29.8 | 27.9 | 1576.3837 | 56.5012 | 1126.467
1560 | 65 | 21.9 | 1387.0274 | 63.3346 | 42.7399
1190 | 67.5 | 16.4 | 1108.5683 | 67.5956 | 8.867
1070 | 15.6 | 75.3 | 1104.5316 | 14.6684 | 2.4607
1150 | 26.9 | 68.7 | 1193.0183 | 17.3656 | 93.3763
1370 | 62.8 | 21.6 | 1374.2405 | 63.6222 | 0.7001
1580 | 28.3 | 55.7 | 1394.4368 | 25.0348 | 56.6581
1710 | 54.7 | 45.8 | 1552.4526 | 33.8963 | 465.9481
2030 | 54 | 32.3 | 1636.9389 | 50.6792 | 217.4039
2000 | 56.5 | 29.9 | 1611.535 | 53.8975 | 208.3513
1040 | 37.9 | 20.9 | 1343.2366 | 64.2697 | 818.1905
990 | 11.6 | 80.8 | 1038.3494 | 12.8509 | 4.6873
900 | 11.2 | 96.3 | 884.1475 | 9.1812 | 4.4113
1630 | 62.8 | 23.7 | 1457.2431 | 61.4871 | 41.5906
1460 | 61.7 | 25.1 | 1503.9458 | 59.9182 | 5.7547
1190 | 26.9 | 68.8 | 1191.6021 | 17.3198 | 91.7837
1270 | 47 | 63.8 | 1265.1758 | 19.8303 | 738.2214
1410 | 19.7 | 62.6 | 1283.6346 | 20.5053 | 21.9788
1120 | 34.5 | 36.8 | 1643.0972 | 44.6494 | 468.5244
1510 | 27.3 | 50.5 | 1479.8136 | 29.3032 | 5.2302
1330 | 65.7 | 18.2 | 1209.2397 | 66.4417 | 20.0302
1270 | 64.7 | 19.2 | 1261.4151 | 65.6987 | 1.0959
1130 | 62.9 | 18.9 | 1246.0633 | 65.9293 | 27.1706
1430 | 66.6 | 20.4 | 1320.1116 | 64.7114 | 19.6973
1470 | 64.5 | 19.4 | 1271.5023 | 65.5414 | 53.7165
1540 | 65.5 | 21 | 1347.7646 | 64.1793 | 51.1079
1220 | 68 | 16.7 | 1125.9069 | 67.4196 | 12.1634
1410 | 65.8 | 18.9 | 1246.0633 | 65.9293 | 35.9165
1550 | 66.8 | 22 | 1391.2221 | 63.2374 | 46.3683
1530 | 48.2 | 27.2 | 1560.8688 | 57.3849 | 85.6349
1620 | 56.1 | 27.7 | 1572.1245 | 56.7554 | 3.4913
1220 | 63.5 | 18.9 | 1246.0633 | 65.9293 | 6.8088
1300 | 25.4 | 65.1 | 1245.5158 | 19.1323 | 43.2488
1200 | 33.2 | 37.3 | 1641.0284 | 43.9954 | 376.3609
1290 | 19.8 | 62.5 | 1285.1859 | 20.563 | 0.61309
1650 | 25.3 | 65.8 | 1235.0806 | 18.7702 | 272.606
2050 | 54.7 | 32.4 | 1637.6297 | 50.5441 | 244.4223
1110 | 12.8 | 81.2 | 1033.7918 | 12.7314 | 7.7626
1460 | 34.6 | 41.3 | 1609.7219 | 38.9763 | 49.0962
1230 | 65.1 | 18.4 | 1219.9011 | 66.299 | 1.5738
1250 | 66.3 | 16.7 | 1125.9069 | 67.4196 | 21.8235
1290 | 67.1 | 18.6 | 1230.4511 | 66.1533 | 5.6331
1280 | 69.2 | 13.5 | 931.1916 | 68.9772 | 162.5723
1560 | 48.1 | 27.1 | 1558.5127 | 57.5097 | 88.5453
1270 | 29.7 | 62.2 | 1289.8511 | 20.7372 | 80.859
1240 | 19.6 | 61.8 | 1296.0982 | 20.9725 | 6.0874
1380 | 23.7 | 70.9 | 1162.3989 | 16.3949 | 116.6146
1530 | 33.3 | 40.7 | 1615.8588 | 39.7017 | 50.8288
1300 | 39 | 41.2 | 1610.7747 | 39.0965 | 129.0216
1240 | 64.1 | 19.2 | 1261.4151 | 65.6987 | 3.1685
1080 | 65.7 | 18.4 | 1219.9011 | 66.299 | 26.5034
1280 | 63.1 | 18.8 | 1240.8879 | 66.0047 | 10.4806
1090 | 28.3 | 64.6 | 1253.0348 | 19.3968 | 114.7724
1440 | 21.8 | 53.1 | 1437.2976 | 27.0678 | 27.759
1300 | 20.7 | 74.4 | 1116.0048 | 15.0001 | 77.7116
1460 | 30.4 | 40.8 | 1614.8665 | 39.5801 | 116.3107
1480 | 27.8 | 62.5 | 1285.1859 | 20.563 | 103.0714
1520 | 27.2 | 55 | 1405.9663 | 25.563 | 20.0499
984 | 66.6 | 12.3 | 853.5074 | 69.3908 | 30.5352
1030 | 12.9 | 82.8 | 1015.8949 | 12.2693 | 0.66359
1850 | 57.8 | 35.3 | 1646.2904 | 46.6371 | 180.0422
1140 | 63.6 | 17.8 | 1187.5893 | 66.7185 | 12.7503
981 | 64.5 | 15.2 | 1037.1921 | 68.2363 | 18.1779
1260 | 31.8 | 61.1 | 1307.102 | 21.3928 | 111.2728
1270 | 19.2 | 65 | 1247.0153 | 19.1849 | 0.70592
1300 | 18.7 | 64.5 | 1254.545 | 19.4503 | 3.3229
1310 | 44.1 | 29 | 1597.3665 | 55.0816 | 230.9049
1560 | 33.6 | 51.6 | 1461.9233 | 28.3318 | 40.6025
1140 | 62.1 | 18.4 | 1219.9011 | 66.299 | 26.1593
1250 | 16.5 | 69.8 | 1177.568 | 16.8706 | 7.1455
1140 | 14.7 | 72.4 | 1142.1678 | 15.7758 | 1.1636
1400 | 63.6 | 20.2 | 1310.6382 | 64.8831 | 12.3133
1150 | 19.8 | 61.9 | 1294.5336 | 20.9133 | 29.1442
1250 | 45.4 | 59.3 | 1335.7829 | 22.5259 | 533.0565
1500 | 23.9 | 71.4 | 1155.597 | 16.1848 | 217.967
1470 | 26.7 | 58.5 | 1348.6891 | 23.0545 | 32.9476
1590 | 33.6 | 52 | 1455.3764 | 27.988 | 55.7038
1460 | 58 | 43.1 | 1588.9273 | 36.8661 | 468.8472
1860 | 55.5 | 28.5 | 1588.3371 | 55.7311 | 98.636
1070 | 64 | 15.1 | 1031.1066 | 68.2852 | 20.3836
1040 | 17.1 | 53.3 | 1434.0025 | 26.9044 | 303.4915
1240 | 17.4 | 65.9 | 1233.5986 | 18.7193 | 1.7952
1190 | 17.2 | 64.1 | 1260.6072 | 19.6663 | 12.7419
1740 | 55.2 | 45.3 | 1559.5935 | 34.4281 | 474.9468
1380 | 46.9 | 45.7 | 1553.8928 | 34.002 | 206.7503
999 | 66.1 | 14.8 | 1012.7314 | 68.4278 | 5.6705
1320 | 65 | 19.2 | 1261.4151 | 65.6987 | 5.0729
1430 | 65.3 | 21.9 | 1387.0274 | 63.3346 | 6.3296
1530 | 65.4 | 23.7 | 1457.2431 | 61.4871 | 22.3823
1220 | 64.8 | 20.5 | 1324.8008 | 64.6244 | 14.7021
1410 | 21.8 | 59.8 | 1327.7637 | 22.2034 | 9.1965
1230 | 17.5 | 64.5 | 1254.545 | 19.4503 | 4.6085
1370 | 22.2 | 60.7 | 1313.4291 | 21.638 | 4.5907
1440 | 25 | 58 | 1356.7986 | 23.3931 | 11.8292
1900 | 55.9 | 29.4 | 1603.9906 | 54.5575 | 118.8467
1140 | 66.1 | 13.9 | 956.5941 | 68.8197 | 52.33
951 | 56.2 | 12.5 | 866.5974 | 69.3278 | 181.8549
1090 | 13.2 | 63.8 | 1265.1758 | 19.8303 | 84.9524
1830 | 57 | 36.3 | 1644.6798 | 45.308 | 182.5792
1130 | 61.6 | 19.8 | 1291.3158 | 65.218 | 47.8508
1360 | 69.2 | 14.4 | 987.963 | 68.6085 | 185.2392
1380 | 64.4 | 19.6 | 1281.4697 | 65.3811 | 13.9308
1170 | 26 | 63.5 | 1269.7631 | 19.9963 | 49.3395
1260 | 28.1 | 70.8 | 1163.7663 | 16.4374 | 148.3875
1330 | 63.3 | 20.6 | 1329.4581 | 64.5368 | 1.5301
1230 | 20.7 | 63.3 | 1272.8316 | 20.1079 | 2.8011
1370 | 23 | 60.6 | 1315.0152 | 21.6999 | 5.7288
1440 | 22.1 | 75.7 | 1099.4916 | 14.5243 | 212.2709
1580 | 33.5 | 51.9 | 1457.0148 | 28.0735 | 49.6512
1820 | 56.4 | 27.9 | 1576.3837 | 56.5012 | 79.2882
1330 | 64.5 | 18.4 | 1219.9011 | 66.299 | 19.4285
984 | 51.7 | 12.7 | 879.6329 | 69.2624 | 322.9892
1050 | 13.4 | 64.6 | 1253.0348 | 19.3968 | 91.0275
1320 | 24.4 | 55.7 | 1394.4368 | 25.0348 | 7.8044
1400 | 65.9 | 17.6 | 1176.6041 | 66.8525 | 67.5711
1280 | 65.9 | 17.3 | 1159.9312 | 67.048 | 20.5755
1360 | 65.7 | 18.4 | 1219.9011 | 66.299 | 26.5773
1100 | 67.6 | 15.1 | 1031.1066 | 68.2852 | 6.8096
1370 | 65.5 | 21 | 1347.7646 | 64.1793 | 2.4048
1250 | 17.6 | 58.2 | 1353.5511 | 23.2569 | 46.3239
1490 | 29.5 | 48.9 | 1505.3991 | 30.7853 | 1.9687
1640 | 33.6 | 52.4 | 1448.813 | 27.6491 | 84.2397
1890 | 57.6 | 28.1 | 1580.505 | 56.2457 | 129.786
1310 | 64.6 | 18.4 | 1219.9011 | 66.299 | 13.7302
1190 | 65.5 | 16.2 | 1096.8928 | 67.7094 | 16.4615
1210 | 65.8 | 16.5 | 1114.3713 | 67.5377 | 15.2351
1280 | 65.7 | 18.7 | 1235.6838 | 66.0793 | 2.7673
1290 | 65 | 17.7 | 1182.1098 | 66.7859 | 18.7384
1350 | 65.4 | 18.8 | 1240.8879 | 66.0047 | 16.2689
1340 | 69 | 14.4 | 987.963 | 68.6085 | 165.6984
1380 | 30.2 | 41 | 1612.8448 | 39.3377 | 155.9195
1470 | 24.7 | 64.8 | 1250.0208 | 19.2904 | 93.9036
1300 | 65.9 | 19.2 | 1261.4151 | 65.6987 | 2.0292
1160 | 66.1 | 14.7 | 1006.5675 | 68.474 | 37.0824
1060 | 65.4 | 14.6 | 1000.3847 | 68.5195 | 14.4787
1270 | 22.8 | 61.2 | 1305.5246 | 21.3321 | 3.8405
1340 | 45.9 | 45.7 | 1553.8928 | 34.002 | 202.6745
1340 | 65.6 | 18.3 | 1214.5842 | 66.3707 | 21.6049
1460 | 63.5 | 20.9 | 1343.2366 | 64.2697 | 18.8042
1290 | 64.9 | 19.8 | 1291.3158 | 65.218 | 0.10342
1250 | 21.8 | 64.9 | 1248.517 | 19.2375 | 6.5691
1430 | 24.4 | 59.2 | 1337.3912 | 22.5911 | 14.7285
1290 | 23.4 | 47.9 | 1521.0153 | 31.754 | 141.0777
1790 | 59.1 | 27.1 | 1558.5127 | 57.5097 | 74.1094
999 | 65 | 12.9 | 892.6119 | 69.1947 | 32.7148
1020 | 65.3 | 14.2 | 975.4684 | 68.695 | 14.1747
1010 | 14.1 | 75.4 | 1103.2682 | 14.6322 | 11.9033
1440 | 49.4 | 30.2 | 1615.6759 | 53.4992 | 58.0288
1100 | 61.3 | 18.6 | 1230.4511 | 66.1533 | 46.2863
1010 | 64.4 | 15.4 | 1049.302 | 68.1365 | 16.0247
1350 | 64 | 19.8 | 1291.3158 | 65.218 | 6.0837
1460 | 32.7 | 40.1 | 1621.5433 | 40.4375 | 94.728
1530 | 26 | 62.4 | 1286.739 | 20.6208 | 107.9825
1470 | 45 | 50 | 1487.8743 | 29.7575 | 232.761
1440 | 61 | 26.1 | 1533.0106 | 58.736 | 16.6814
1250 | 18 | 61.5 | 1300.8032 | 21.1513 | 13.3781
1450 | 24.2 | 58.2 | 1353.5511 | 23.2569 | 13.3155
1020 | 64.6 | 13.2 | 911.9706 | 69.0887 | 35.7375
1050 | 64.3 | 15.4 | 1049.302 | 68.1365 | 14.7193
993 | 63.5 | 15.8 | 1073.2712 | 67.9286 | 28.2193
1240 | 65.1 | 16.2 | 1096.8928 | 67.7094 | 34.1658
1320 | 66.1 | 19.2 | 1261.4151 | 65.6987 | 4.7457
1680 | 39.8 | 40.7 | 1615.8588 | 39.7017 | 5.5052
1440 | 65.1 | 21.5 | 1369.9109 | 63.7168 | 8.4754
1200 | 28.7 | 32.5 | 1638.2925 | 50.409 | 727.8874
1050 | 40.7 | 27.2 | 1560.8688 | 57.3849 | 627.0102
1380 | 22.3 | 61.8 | 1296.0982 | 20.9725 | 11.1657
1530 | 28.2 | 54.1 | 1420.8101 | 26.2627 | 19.6792
1080 | 64.5 | 14.8 | 1012.7314 | 68.4278 | 21.4721
1350 | 57.3 | 25.1 | 1503.9458 | 59.9182 | 38.5122
1210 | 61.4 | 19.4 | 1271.5023 | 65.5414 | 22.2035
1090 | 62.2 | 19.5 | 1276.501 | 65.4616 | 57.1004
1280 | 64.8 | 20 | 1301.0391 | 65.052 | 0.65476
1240 | 63.7 | 18.1 | 1203.8677 | 66.512 | 9.6514
1070 | 25.3 | 49.8 | 1491.0834 | 29.9414 | 258.3944
1340 | 22.2 | 56.2 | 1386.2172 | 24.6658 | 8.9334
1210 | 43.8 | 23.9 | 1464.343 | 61.2696 | 391.5993
1500 | 29.2 | 50.9 | 1473.3304 | 28.9456 | 1.0148
1920 | 55.7 | 30.9 | 1624.2388 | 52.5644 | 126.6804
1950 | 58.7 | 30.9 | 1624.2388 | 52.5644 | 179.401
1230 | 63.6 | 18.4 | 1219.9011 | 66.299 | 7.4207
1380 | 24.4 | 53.9 | 1424.1092 | 26.4213 | 6.6847
1090 | 60.9 | 19.2 | 1261.4151 | 65.6987 | 62.2774
1010 | 63.6 | 16.1 | 1091.0209 | 67.7653 | 26.1181
1200 | 63.3 | 15.7 | 1067.3109 | 67.9816 | 45.4358
1120 | 64 | 16.1 | 1091.0209 | 67.7653 | 15.2991
1400 | 64.6 | 21.6 | 1374.2405 | 63.6222 | 1.8424
1580 | 51.6 | 29.3 | 1602.384 | 54.6889 | 10.2104
1570 | 63.6 | 24.5 | 1484.788 | 60.6036 | 18.6778
1510 | 52 | 34.4 | 1645.8349 | 47.844 | 41.9189
1330 | 23.3 | 60.1 | 1322.9708 | 22.0128 | 1.7228
1420 | 22.4 | 51.4 | 1465.1896 | 28.5056 | 40.0066
1450 | 28.8 | 40.9 | 1613.8617 | 39.4587 | 149.4754
1610 | 34.4 | 49.1 | 1502.2371 | 30.5955 | 29.9869
1880 | 55.2 | 29.8 | 1610.0908 | 54.0299 | 98.6831
1810 | 57.6 | 26.9 | 1553.6953 | 57.7582 | 87.7762
1120 | 65 | 14.6 | 1000.3847 | 68.5195 | 31.4992
1100 | 14 | 62.4 | 1286.739 | 20.6208 | 90.4163
1370 | 24.5 | 52 | 1455.3764 | 27.988 | 21.903
1380 | 65.7 | 21 | 1347.7646 | 64.1793 | 3.7007
1030 | 65.7 | 13.6 | 937.5668 | 68.9387 | 21.9023
1290 | 64.1 | 17.9 | 1193.0423 | 66.6504 | 19.0621
1590 | 54 | 29.2 | 1600.7446 | 54.82 | 0.82665
1380 | 22 | 45.8 | 1552.4526 | 33.8963 | 181.2494
1440 | 26.3 | 63.1 | 1275.9082 | 20.2204 | 72.9291
1530 | 60.5 | 16.9 | 1137.3466 | 67.2986 | 252.1696
1470 | 25.8 | 67.1 | 1215.9892 | 18.122 | 145.1385
1460 | 51.2 | 51.3 | 1466.8207 | 28.593 | 511.1388
1940 | 57.4 | 31.3 | 1628.4573 | 52.0274 | 158.5157
1540 | 62.3 | 22.4 | 1407.6593 | 62.8419 | 23.6889
1370 | 64.7 | 17.5 | 1171.0722 | 66.9184 | 57.7818
1280 | 63.2 | 18.4 | 1219.9011 | 66.299 | 14.4284
1710 | 63.8 | 30.7 | 1621.9472 | 52.8322 | 130.6504
1100 | 61.4 | 18.5 | 1225.1902 | 66.2265 | 44.2304
1160 | 65.5 | 15.2 | 1037.1921 | 68.2363 | 27.6336
1460 | 65 | 22.7 | 1419.6257 | 62.5386 | 8.236
1510 | 58 | 19.2 | 1261.4151 | 65.6987 | 141.8147
1560 | 61.7 | 22.5 | 1411.6827 | 62.7415 | 30.4695
1350 | 42.5 | 34.4 | 1645.8349 | 47.844 | 145.4652
1470 | 24.7 | 50.8 | 1474.9538 | 29.0345 | 18.8209
1490 | 23 | 55.2 | 1402.6701 | 25.4107 | 15.9989
1480 | 59.6 | 17.8 | 1187.5893 | 66.7185 | 164.8889
1530 | 31.5 | 48 | 1519.4696 | 31.6556 | 0.17234
1490 | 33.6 | 48.8 | 1506.9757 | 30.8806 | 7.7798
1470 | 49.9 | 48.8 | 1506.9757 | 30.8806 | 363.562
1860 | 53.6 | 30.8 | 1623.1084 | 52.6983 | 75.7747
1870 | 54.6 | 28.8 | 1593.8554 | 55.3422 | 102.413
1430 | 61.7 | 21.1 | 1352.2598 | 64.0881 | 13.7762
1300 | 63.9 | 18.7 | 1235.6838 | 66.0793 | 10.2752
1050 | 64.6 | 16 | 1085.1265 | 67.8204 | 12.0192
1200 | 65 | 14.5 | 994.1831 | 68.5643 | 69.2897
1560 | 64 | 22 | 1391.2221 | 63.2374 | 38.633
1510 | 56.3 | 32.5 | 1638.2925 | 50.409 | 56.6897
1390 | 23.9 | 55.6 | 1396.0825 | 25.1094 | 1.5121
1410 | 32.9 | 47 | 1534.7442 | 32.6541 | 20.8469
1840 | 54.5 | 29 | 1597.3665 | 55.0816 | 78.9779
1450 | 61.8 | 21.2 | 1356.7222 | 63.9963 | 16.4463
1330 | 62.8 | 19.6 | 1281.4697 | 65.3811 | 9.8082
1750 | 63 | 33.2 | 1642.1669 | 49.4629 | 198.7868
1380 | 67.5 | 15.4 | 1049.302 | 68.1365 | 146.4892
1100 | 58.6 | 18.5 | 1225.1902 | 66.2265 | 79.0988
1100 | 31.1 | 29.9 | 1611.535 | 53.8975 | 869.2604
1570 | 28.4 | 48.3 | 1514.8102 | 31.3625 | 12.8453
1400 | 56.5 | 17.7 | 1182.1098 | 66.7859 | 169.2174
1390 | 62.3 | 20.7 | 1334.0832 | 64.4485 | 8.7925
1290 | 50.4 | 28.7 | 1592.0496 | 55.4721 | 147.5962
1410 | 62 | 20.5 | 1324.8008 | 64.6244 | 16.584
1340 | 64.5 | 20.3 | 1315.3907 | 64.7976 | 0.89753
1500 | 60.2 | 24 | 1467.8396 | 61.16 | 2.3032
1310 | 66.7 | 19.1 | 1256.3271 | 65.7763 | 4.7014
965 | 45.6 | 14.2 | 975.4684 | 68.695 | 533.5235
1490 | 29.5 | 48.6 | 1510.1193 | 31.0724 | 3.0132
1520 | 28.1 | 54.6 | 1412.5621 | 25.8711 | 20.3869
1530 | 26.5 | 50.9 | 1473.3304 | 28.9456 | 10.2707
1400 | 62.2 | 20.1 | 1305.8543 | 64.9679 | 19.5008
1270 | 47 | 34.4 | 1645.8349 | 47.844 | 189.3959
1260 | 63.5 | 19.5 | 1276.501 | 65.4616 | 4.2116
1060 | 66.2 | 15.1 | 1031.1066 | 68.2852 | 5.4632
1280 | 65.4 | 17.9 | 1193.0423 | 66.6504 | 11.6643
1430 | 63.6 | 21.5 | 1369.9109 | 63.7168 | 4.8368
1380 | 67.4 | 15.2 | 1037.1921 | 68.2363 | 157.6784
1600 | 61.8 | 21.1 | 1352.2598 | 64.0881 | 87.2203
1380 | 63.2 | 22.7 | 1419.6257 | 62.5386 | 2.5349
1510 | 49 | 22.2 | 1399.5092 | 63.041 | 213.4561
1440 | 50.4 | 47.5 | 1527.1591 | 32.1507 | 343.1839
1680 | 59.7 | 25.2 | 1507.0134 | 59.8021 | 39.9833
1160 | 35.7 | 58.1 | 1355.1742 | 23.3249 | 204.0286
1260 | 24.1 | 54.4 | 1415.8611 | 26.0269 | 36.1628
1700 | 62.7 | 30.9 | 1624.2388 | 52.5644 | 110.3983
1070 | 63.7 | 17.1 | 1148.6887 | 67.1748 | 20.3452
1380 | 60.8 | 20.1 | 1305.8543 | 64.9679 | 24.7148
1410 | 60.9 | 21.8 | 1382.7989 | 63.4311 | 7.395
1360 | 64.4 | 21.3 | 1361.1516 | 63.9038 | 0.24795
1440 | 65 | 20.4 | 1320.1116 | 64.7114 | 19.283
1600 | 35.4 | 38 | 1637.3603 | 43.0884 | 60.9764
1390 | 21.4 | 61 | 1308.6811 | 21.4538 | 8.8362
1350 | 48.5 | 22.9 | 1427.4298 | 62.3332 | 199.3654
1300 | 26 | 55.3 | 1401.0225 | 25.3349 | 14.0748
1340 | 25 | 63.7 | 1266.7029 | 19.8854 | 33.3352
1190 | 63.3 | 15.4 | 1049.302 | 68.1365 | 49.835
1060 | 63.2 | 13.6 | 937.5668 | 68.9387 | 52.9565
981 | 20.8 | 71 | 1161.0339 | 16.3526 | 63.0755
1140 | 16.5 | 75.1 | 1107.0652 | 14.7412 | 4.5423
1340 | 46.8 | 37 | 1642.3267 | 44.3872 | 127.9151
1220 | 60.1 | 20.2 | 1310.6382 | 64.8831 | 33.8518
1120 | 59.8 | 19.2 | 1261.4151 | 65.6987 | 61.5082
1290 | 62.3 | 15.7 | 1067.3109 | 67.9816 | 98.5231
1410 | 58.2 | 23.8 | 1460.8108 | 61.3786 | 13.5522
1660 | 62.2 | 27.9 | 1576.3837 | 56.5012 | 41.8157
1500 | 63.6 | 22.2 | 1399.5092 | 63.041 | 13.8019
1530 | 65.4 | 23 | 1431.2795 | 62.2295 | 23.0701
1510 | 59.4 | 22.9 | 1427.4298 | 62.3332 | 17.7108
1450 | 48.9 | 22.8 | 1423.5452 | 62.4362 | 184.1634
1270 | 19.6 | 67.8 | 1205.8673 | 17.7857 | 8.786
1480 | 56.5 | 18.6 | 1230.4511 | 66.1533 | 176.3721
1330 | 61.6 | 19.6 | 1281.4697 | 65.3811 | 17.4428
1190 | 63.2 | 15.6 | 1061.3291 | 68.0339 | 45.4824
1290 | 59.4 | 23 | 1431.2795 | 62.2295 | 34.6686
1450 | 60.1 | 21.6 | 1374.2405 | 63.6222 | 20.073
1610 | 65.1 | 18.3 | 1214.5842 | 66.3707 | 210.4711
1770 | 61.3 | 29.8 | 1610.0908 | 54.0299 | 87.012
1550 | 59.9 | 32.8 | 1640.1156 | 50.0035 | 108.788
1160 | 60 | 16.4 | 1108.5683 | 67.5956 | 61.227
1410 | 54.6 | 22 | 1391.2221 | 63.2374 | 75.0751
1320 | 24.5 | 44.2 | 1574.7234 | 35.6272 | 210.4868
1400 | 21.1 | 57.6 | 1363.3079 | 23.6685 | 8.3958
1280 | 62.5 | 18.1 | 1203.8677 | 66.512 | 23.8388
1050 | 15.5 | 76.1 | 1094.4879 | 14.3822 | 3.8932
1310 | 59.6 | 21.1 | 1352.2598 | 64.0881 | 22.529
1320 | 65.5 | 18.7 | 1235.6838 | 66.0793 | 9.8321
1680 | 61.1 | 26.9 | 1553.6953 | 57.7582 | 32.4775
1570 | 55 | 30.1 | 1614.3274 | 53.6321 | 4.4958
1320 | 61.4 | 20.6 | 1329.4581 | 64.5368 | 9.959
1320 | 25.1 | 43 | 1590.1669 | 36.9806 | 238.6492
1520 | 26.9 | 56.6 | 1379.654 | 24.3755 | 32.6842
1140 | 17.4 | 60.4 | 1318.1924 | 21.8244 | 61.99
1290 | 47.6 | 33.7 | 1644.1384 | 48.7875 | 168.9375
1760 | 57.2 | 25.6 | 1518.9255 | 59.333 | 82.1821
1320 | 61 | 21.4 | 1365.5479 | 63.8106 | 10.671
1050 | 60.2 | 15.3 | 1043.2573 | 68.1868 | 63.8489
1520 | 29.4 | 51.8 | 1458.6521 | 28.1593 | 6.5667
1580 | 55.8 | 20.1 | 1305.8543 | 64.9679 | 184.4428
1690 | 56.8 | 27.8 | 1574.2714 | 56.6285 | 17.9199
1360 | 61.9 | 19.7 | 1286.408 | 65.2999 | 18.7937
1270 | 60.9 | 19.8 | 1291.3158 | 65.218 | 19.2518
1150 | 15.1 | 78.8 | 1061.6482 | 13.4727 | 13.0754
1360 | 48.5 | 34.2 | 1645.4736 | 48.1133 | 109.0104
1340 | 63.1 | 20.5 | 1324.8008 | 64.6244 | 2.6325
1630 | 62 | 25.3 | 1510.0451 | 59.6856 | 24.5775
1440 | 64.5 | 21.8 | 1382.7989 | 63.4311 | 5.5131
1540 | 63.6 | 24.3 | 1478.1157 | 60.8278 | 12.8007
1410 | 65.3 | 19.6 | 1281.4697 | 65.3811 | 22.074
1760 | 59.2 | 28.3 | 1584.4892 | 55.989 | 51.4583
1360 | 64.6 | 20.2 | 1310.6382 | 64.8831 | 3.3349
1060 | 60.6 | 14.8 | 1012.7314 | 68.4278 | 64.259
1300 | 27.6 | 51 | 1471.7053 | 28.857 | 40.9628
1510 | 57.5 | 17.8 | 1187.5893 | 66.7185 | 223.8348
1380 | 41.6 | 31.2 | 1627.4479 | 52.1618 | 193.3427
1660 | 58 | 24.6 | 1488.0705 | 60.4907 | 45.6892
1570 | 59.1 | 22.3 | 1403.6014 | 62.9418 | 51.7453
1250 | 62.7 | 17.9 | 1193.0423 | 66.6504 | 19.9393
1250 | 62 | 16.8 | 1131.6388 | 67.3595 | 47.4374
1120 | 61.6 | 17.5 | 1171.0722 | 66.9184 | 31.7698
1000 | 11.6 | 70.2 | 1172.0194 | 16.6954 | 65.4905
1640 | 62 | 30.6 | 1620.7552 | 52.9659 | 82.1105
1270 | 65.9 | 20 | 1301.0391 | 65.052 | 2.0061
1250 | 59.8 | 18 | 1198.4685 | 66.5816 | 49.537
1550 | 53.3 | 39.3 | 1628.3584 | 41.4341 | 149.0025
1390 | 61.4 | 24.2 | 1474.726 | 60.9391 | 9.8014
1550 | 61.4 | 23.8 | 1460.8108 | 61.3786 | 10.6263
1440 | 61.9 | 21.5 | 1369.9109 | 63.7168 | 9.8628
1140 | 55.8 | 15.9 | 1079.2098 | 67.8748 | 150.7379
1380 | 58.9 | 20.2 | 1310.6382 | 64.8831 | 42.2238
1070 | 62.6 | 16.3 | 1102.742 | 67.6529 | 26.9637
933 | 59.6 | 15.9 | 1079.2098 | 67.8748 | 97.0285
1020 | 15.1 | 67.1 | 1215.9892 | 18.122 | 60.443
852 | 10.8 | 75.8 | 1098.2373 | 14.4886 | 94.5989
1060 | 61.3 | 17.7 | 1182.1098 | 66.7859 | 50.0125
1490 | 63.2 | 22.4 | 1407.6593 | 62.8419 | 9.1849
1660 | 57.3 | 25.6 | 1518.9255 | 59.333 | 30.7182
1670 | 48.5 | 32.4 | 1637.6297 | 50.5441 | 5.5781
1710 | 35.9 | 56.8 | 1376.3773 | 24.232 | 284.8218
1530 | 46.6 | 44.7 | 1567.9513 | 35.0772 | 134.6986
1190 | 58.2 | 17.6 | 1176.6041 | 66.8525 | 75.1055
1480 | 62.3 | 22.2 | 1399.5092 | 63.041 | 9.2033
1560 | 56.7 | 25.9 | 1527.4837 | 58.9762 | 6.5935
1260 | 61.9 | 19.7 | 1286.408 | 65.2999 | 12.4909
1380 | 60.3 | 24.9 | 1497.7031 | 60.1487 | 18.529
1300 | 46.6 | 36 | 1645.386 | 45.7052 | 160.1497
1290 | 66.2 | 20.5 | 1324.8008 | 64.6244 | 4.1002
1030 | 59.9 | 17.9 | 1193.0423 | 66.6504 | 81.0771
1040 | 62.2 | 16.3 | 1102.742 | 67.6529 | 34.9924
1170 | 63.2 | 16.5 | 1114.3713 | 67.5377 | 22.949
1620 | 58.6 | 22.7 | 1419.6257 | 62.5386 | 69.1444
1730 | 47.9 | 33.8 | 1644.4556 | 48.6525 | 10.3414
1880 | 37.5 | 50.8 | 1474.9538 | 29.0345 | 290.8181
1450 | 60.4 | 24.1 | 1471.3007 | 61.0498 | 1.0283
1270 | 61.4 | 22.4 | 1407.6593 | 62.8419 | 27.3926
1170 | 61.2 | 16.2 | 1096.8928 | 67.7094 | 49.5121
1280 | 60 | 18.8 | 1240.8879 | 66.0047 | 38.0996
1430 | 60.7 | 20.4 | 1320.1116 | 64.7114 | 32.2213
1430 | 62.8 | 20.6 | 1329.4581 | 64.5368 | 16.5196
957 | 63.1 | 14.1 | 969.1944 | 68.7372 | 31.9766
999 | 17.3 | 43.3 | 1586.4211 | 36.6379 | 834.8885
1230 | 22.3 | 56.1 | 1387.8598 | 24.739 | 39.2365
1250 | 64.8 | 18.4 | 1219.9011 | 66.299 | 3.4571
1410 | 65 | 16 | 1085.1265 | 67.8204 | 148.9382
1570 | 60.2 | 21.2 | 1356.7222 | 63.9963 | 75.174
1550 | 54.8 | 23.4 | 1446.3274 | 61.8089 | 63.4813
1030 | 62.2 | 15.1 | 1031.1066 | 68.2852 | 37.0314
1240 | 63.7 | 16.6 | 1120.151 | 67.479 | 33.4677
1490 | 57.1 | 19.7 | 1286.408 | 65.2999 | 122.6066
948 | 62.9 | 12.5 | 866.5974 | 69.3278 | 50.168
1030 | 64 | 15.5 | 1055.326 | 68.0856 | 17.5485
1330 | 19.9 | 66.1 | 1230.6413 | 18.6179 | 14.831
1510 | 61.9 | 23.8 | 1460.8108 | 61.3786 | 3.5039
1420 | 62.4 | 17.6 | 1176.6041 | 66.8525 | 98.9594
1290 | 64.4 | 19.1 | 1256.3271 | 65.7763 | 3.4088
1320 | 63.6 | 20.8 | 1338.6761 | 64.3594 | 1.0427
1550 | 63.7 | 24.1 | 1471.3007 | 61.0498 | 15.2968
1240 | 62 | 20.7 | 1334.0832 | 64.4485 | 17.819
1320 | 64.7 | 18.2 | 1209.2397 | 66.4417 | 19.421
1480 | 62.3 | 21 | 1347.7646 | 64.1793 | 26.8896
1500 | 62.3 | 21.1 | 1352.2598 | 64.0881 | 32.3541
1190 | 65.3 | 16.9 | 1137.3466 | 67.2986 | 7.6978
1650 | 59.9 | 23.6 | 1453.6399 | 61.5949 | 54.3773
1730 | 60.4 | 27.8 | 1574.2714 | 56.6285 | 46.6193
1310 | 63 | 20.1 | 1305.8543 | 64.9679 | 3.8955
1290 | 23.2 | 54.2 | 1419.1604 | 26.1838 | 31.1872
1480 | 55.7 | 18.5 | 1225.1902 | 66.2265 | 197.5377
1110 | 62.5 | 17.3 | 1159.9312 | 67.048 | 24.015
1460 | 63.9 | 19.5 | 1276.501 | 65.4616 | 47.4173
1120 | 64.9 | 16 | 1085.1265 | 67.8204 | 10.1533
960 | 65.5 | 13.9 | 956.5941 | 68.8197 | 11.036
966 | 38.9 | 17.1 | 1148.6887 | 67.1748 | 844.0455
1090 | 13.2 | 69.3 | 1184.5561 | 17.0932 | 27.0998
1360 | 24.3 | 59.2 | 1337.3912 | 22.5911 | 3.6032
1380 | 48.6 | 32 | 1634.6974 | 51.0843 | 92.8258
1180 | 59 | 19.5 | 1276.501 | 65.4616 | 54.1917
1040 | 62.5 | 16.2 | 1096.8928 | 67.7094 | 31.4619
1240 | 62.8 | 17.6 | 1176.6041 | 66.8525 | 21.7914
1390 | 62.1 | 20.1 | 1305.8543 | 64.9679 | 17.6828
1570 | 62 | 25.7 | 1521.814 | 59.2146 | 10.8603
1450 | 30 | 46.3 | 1545.1659 | 33.3729 | 23.4743
1130 | 63.4 | 17.6 | 1176.6041 | 66.8525 | 14.821
1280 | 64.3 | 22.2 | 1399.5092 | 63.041 | 20.6636
1160 | 65.4 | 15.7 | 1067.3109 | 67.9816 | 18.1408
1490 | 62.4 | 21.6 | 1374.2405 | 63.6222 | 19.3939
1490 | 62.6 | 20.6 | 1329.4581 | 64.5368 | 38.1796
1140 | 64.7 | 16.2 | 1096.8928 | 67.7094 | 11.5389
1040 | 65.2 | 13.2 | 911.9706 | 69.0887 | 37.0176
1040 | 65 | 15.1 | 1031.1066 | 68.2852 | 10.8982
966 | 65.2 | 13.2 | 911.9706 | 69.0887 | 19.0213
1700 | 62.5 | 31.4 | 1629.4369 | 51.8929 | 119.1618
1340 | 63.3 | 16 | 1085.1265 | 67.8204 | 107.208
1710 | 60.6 | 23.2 | 1438.8737 | 62.0204 | 100.2111
1840 | 46.6 | 52.7 | 1443.8818 | 27.3981 | 578.3107
1450 | 44.7 | 52.6 | 1445.5263 | 27.4815 | 296.5039
1360 | 58.6 | 19.8 | 1291.3158 | 65.218 | 50.0992
1420 | 29.1 | 58.8 | 1343.8389 | 22.8544 | 46.7558
1390 | 27.3 | 46.7 | 1539.2404 | 32.9602 | 61.7894
1250 | 65.2 | 17.3 | 1159.9312 | 67.048 | 14.2518
1290 | 60.8 | 22.4 | 1407.6593 | 62.8419 | 22.6618
1020 | 64.1 | 15.6 | 1061.3291 | 68.0339 | 17.7574
984 | 57.6 | 14.8 | 1012.7314 | 68.4278 | 118.3438
1340 | 48.8 | 34.5 | 1645.9793 | 47.7095 | 126.2507
1310 | 66.2 | 20.1 | 1305.8543 | 64.9679 | 1.5411
1340 | 64.1 | 19.8 | 1291.3158 | 65.218 | 4.4159
1070 | 66 | 15 | 1025.0012 | 68.3334 | 8.1497
1240 | 62.2 | 17.5 | 1171.0722 | 66.9184 | 28.6098
1540 | 62 | 23.3 | 1442.6182 | 61.9149 | 12.6749
1620 | 61 | 25.7 | 1521.814 | 59.2146 | 16.0656
1370 | 60 | 22.6 | 1415.6715 | 62.6403 | 9.7577
1330 | 29 | 44.9 | 1565.1923 | 34.8595 | 108.224
1090 | 61.1 | 16.8 | 1131.6388 | 67.3595 | 41.4968
1220 | 64.5 | 17.2 | 1154.3225 | 67.1118 | 12.5834
1010 | 58.1 | 17.8 | 1187.5893 | 66.7185 | 116.4068
992 | 59.4 | 17.5 | 1171.0722 | 66.9184 | 99.3613
1020 | 59.3 | 19 | 1251.2098 | 65.8531 | 114.3526
1580 | 63.3 | 21.6 | 1374.2405 | 63.6222 | 56.6574
1460 | 62.3 | 21.4 | 1365.5479 | 63.8106 | 14.199
1480 | 62.7 | 23.3 | 1442.6182 | 61.9149 | 2.483
1160 | 65.1 | 17.2 | 1154.3225 | 67.1118 | 4.0903
1450 | 62.8 | 16.8 | 1131.6388 | 67.3595 | 156.1766
1500 | 62.1 | 22.6 | 1415.6715 | 62.6403 | 9.7912
1490 | 39.9 | 46.9 | 1536.2477 | 32.7558 | 53.8965
1570 | 30.1 | 67.8 | 1205.8673 | 17.7857 | 328.7597
1380 | 35.2 | 56.9 | 1374.7402 | 24.1606 | 121.9045
1310 | 61.1 | 23.1 | 1435.0941 | 62.1253 | 21.9545
1420 | 60.1 | 26 | 1530.265 | 58.8563 | 17.7878
1020 | 57.8 | 18 | 1198.4685 | 66.5816 | 119.6626
1020 | 56.4 | 17.9 | 1193.0423 | 66.6504 | 145.0694
1010 | 61.9 | 14.2 | 975.4684 | 68.695 | 47.7643
1080 | 54.5 | 24.4 | 1481.4697 | 60.716 | 253.939
1140 | 58.9 | 20.5 | 1324.8008 | 64.6244 | 78.3883
1430 | 60.9 | 21.2 | 1356.7222 | 63.9963 | 16.76
1490 | 62.1 | 21.2 | 1356.7222 | 63.9963 | 27.3237
1400 | 63.1 | 22 | 1391.2221 | 63.2374 | 0.1218
1340 | 63.8 | 20.2 | 1310.6382 | 64.8831 | 2.3247
1340 | 58.2 | 18.5 | 1225.1902 | 66.2265 | 82.0321
1410 | 60.4 | 21.3 | 1361.1516 | 63.9038 | 15.4643
1300 | 59 | 19.3 | 1266.4736 | 65.6204 | 45.331
1470 | 30 | 54.6 | 1412.5621 | 25.8711 | 21.4548
1520 | 58.7 | 18.8 | 1240.8879 | 66.0047 | 157.4215
1390 | 64.7 | 22.2 | 1399.5092 | 63.041 | 2.8732
1580 | 62.4 | 22 | 1391.2221 | 63.2374 | 48.305
1580 | 62.9 | 21.1 | 1352.2598 | 64.0881 | 70.6935
1160 | 64.2 | 14.6 | 1000.3847 | 68.5195 | 52.6902
1040 | 54.3 | 19.6 | 1281.4697 | 65.3811 | 200.6779
1520 | 57.2 | 26.9 | 1553.6953 | 57.7582 | 1.8282
1320 | 37 | 52.8 | 1442.2366 | 27.3151 | 113.7567
1360 | 61.3 | 22.3 | 1403.6014 | 62.9418 | 5.2349
1390 | 60.1 | 24.9 | 1497.7031 | 60.1487 | 15.4975
1180 | 42 | 16.7 | 1125.9069 | 67.4196 | 650.0633
1110 | 59.3 | 17 | 1143.03 | 67.2371 | 64.4542
1440 | 63.3 | 24.7 | 1491.3172 | 60.3772 | 12.0604
1360 | 57.6 | 26.7 | 1548.7368 | 58.0051 | 47.7472
1490 | 61.9 | 20.6 | 1329.4581 | 64.5368 | 41.3811
1140 | 53.7 | 20.8 | 1338.6761 | 64.3594 | 166.3502
1250 | 54.2 | 24.7 | 1491.3172 | 60.3772 | 115.9466
1060 | 12.8 | 65.7 | 1236.5647 | 18.8214 | 77.9006
1140 | 16.5 | 66.4 | 1226.2221 | 18.4672 | 13.8005
1240 | 47 | 38.3 | 1635.5265 | 42.703 | 227.4372
1310 | 62.7 | 18.9 | 1246.0633 | 65.9293 | 15.8888
1300 | 62.6 | 20.1 | 1305.8543 | 64.9679 | 5.6526
1430 | 61.2 | 22.3 | 1403.6014 | 62.9418 | 3.9647
1410 | 63.2 | 19.9 | 1296.1929 | 65.1353 | 21.0468
1640 | 62.3 | 26.7 | 1548.7368 | 58.0051 | 29.5718
1290 | 61.9 | 20.3 | 1315.3907 | 64.7976 | 9.2571
1510 | 59.5 | 18.2 | 1209.2397 | 66.4417 | 169.0195
1090 | 60.8 | 16.5 | 1114.3713 | 67.5377 | 46.1894
1190 | 55 | 26.4 | 1541.0335 | 58.3725 | 175.9764
1380 | 62.7 | 19.1 | 1256.3271 | 65.7763 | 29.8945
1080 | 65.2 | 15.2 | 1037.1921 | 68.2363 | 11.6671
1450 | 65.4 | 22.3 | 1403.6014 | 62.9418 | 8.9186
1240 | 65.1 | 18.5 | 1225.1902 | 66.2265 | 1.562
1420 | 50.1 | 36.4 | 1644.4033 | 45.1759 | 91.513
1510 | 43.4 | 24.5 | 1484.788 | 60.6036 | 296.8126
1200 | 63.4 | 17.7 | 1182.1098 | 66.7859 | 11.8916
1280 | 57.4 | 18.3 | 1214.5842 | 66.3707 | 86.19
1220 | 36.3 | 45.5 | 1556.7555 | 34.2144 | 155.8345
1230 | 27.2 | 61.5 | 1300.8032 | 21.1513 | 43.2836
988 | 61.4 | 15.1 | 1031.1066 | 68.2852 | 49.8882
1350 | 59 | 23.3 | 1442.6182 | 61.9149 | 19.9555
1170 | 62.3 | 17.7 | 1182.1098 | 66.7859 | 20.3189
1210 | 59.8 | 19.7 | 1286.408 | 65.2999 | 38.0475
1140 | 58.5 | 19 | 1251.2098 | 65.8531 | 70.5893
1030 | 12.8 | 67.5 | 1210.1915 | 17.9288 | 69.6761
1210 | 18.2 | 59.6 | 1330.9668 | 22.3317 | 36.6172
1240 | 26.4 | 52.5 | 1447.17 | 27.5651 | 58.6891
1400 | 63.4 | 21.4 | 1365.5479 | 63.8106 | 1.7542
1480 | 58.5 | 24.1 | 1471.3007 | 61.0498 | 6.6027
1210 | 65.4 | 17.2 | 1154.3225 | 67.1118 | 7.0711
1290 | 61 | 23 | 1431.2795 | 62.2295 | 28.1741
1480 | 56.4 | 27.2 | 1560.8688 | 57.3849 | 9.7058
1360 | 29.1 | 51 | 1471.7053 | 28.857 | 16.7272
1020 | 63.8 | 13.8 | 950.2684 | 68.86 | 32.0992
1180 | 60.7 | 19.1 | 1256.3271 | 65.7763 | 33.5508
1170 | 57.9 | 21.3 | 1361.1516 | 63.9038 | 84.8546
1210 | 61.1 | 20 | 1301.0391 | 65.052 | 26.6892
1300 | 63.5 | 19.7 | 1286.408 | 65.2999 | 3.4864
1340 | 63.1 | 18.9 | 1246.0633 | 65.9293 | 19.792
1370 | 62.9 | 19.6 | 1281.4697 | 65.3811 | 16.6253
1420 | 35.1 | 53.9 | 1424.1092 | 26.4213 | 75.342
1310 | 62.2 | 20.7 | 1334.0832 | 64.4485 | 5.8304
1640 | 39.2 | 38.9 | 1631.4141 | 41.9387 | 7.5988
1160 | 62.4 | 17.5 | 1171.0722 | 66.9184 | 20.5798
1470 | 50.1 | 37 | 1642.3267 | 44.3872 | 72.3044
1340 | 58.9 | 21.9 | 1387.0274 | 63.3346 | 22.6198
1530 | 63.7 | 21 | 1347.7646 | 64.1793 | 44.5911
1670 | 63.8 | 27.7 | 1572.1245 | 56.7554 | 62.4228
1500 | 59.6 | 19 | 1251.2098 | 65.8531 | 121.783
1690 | 54 | 31.6 | 1631.3072 | 51.6236 | 10.2487
1430 | 31.2 | 43.6 | 1582.5962 | 36.2981 | 57.0952
1500 | 58.7 | 25.7 | 1521.814 | 59.2146 | 0.9004
1340 | 27.5 | 56.4 | 1382.9341 | 24.5201 | 11.3421
1520 | 65.2 | 25.7 | 1521.814 | 59.2146 | 35.83
1390 | 55.4 | 29.8 | 1610.0908 | 54.0299 | 66.583
939 | 65.4 | 12.2 | 846.9425 | 69.4215 | 27.4929
1430 | 22.8 | 65.4 | 1241.0304 | 18.976 | 62.3235
1330 | 57.2 | 24.7 | 1491.3172 | 60.3772 | 44.8564
1490 | 63.1 | 23 | 1431.2795 | 62.2295 | 5.3637
1270 | 27.4 | 49.9 | 1489.48 | 29.8493 | 70.3463
1710 | 60.2 | 26.8 | 1551.2337 | 57.8819 | 39.0448
1490 | 34.7 | 51.9 | 1457.0148 | 28.0735 | 45.3638
1660 | 57.9 | 20.1 | 1305.8543 | 64.9679 | 217.4892
1300 | 66.1 | 17.2 | 1154.3225 | 67.1118 | 29.3718
1360 | 65 | 18.8 | 1240.8879 | 66.0047 | 19.9612
1400 | 44.5 | 42.4 | 1597.407 | 37.6747 | 98.6401
1050 | 63.8 | 16.1 | 1091.0209 | 67.7653 | 17.9711
1010 | 42 | 40.4 | 1618.7598 | 40.0683 | 498.7616
1120 | 14.1 | 63 | 1277.4495 | 20.277 | 71.2699
1730 | 64.1 | 30.6 | 1620.7552 | 52.9659 | 139.9111
1310 | 58.7 | 22 | 1391.2221 | 63.2374 | 29.4
1420 | 63.6 | 20.3 | 1315.3907 | 64.7976 | 16.0519
1360 | 31.4 | 67.8 | 1205.8673 | 17.7857 | 217.0848
1700 | 52.7 | 28.7 | 1592.0496 | 55.4721 | 23.251
1500 | 60.2 | 24.1 | 1471.3007 | 61.0498 | 1.8224
1500 | 61.7 | 22.6 | 1415.6715 | 62.6403 | 10.3835
1450 | 46.8 | 24.9 | 1497.7031 | 60.1487 | 181.228
1380 | 27.7 | 50.6 | 1478.1955 | 29.2133 | 15.1704
1570 | 60 | 17.7 | 1182.1098 | 66.7859 | 247.03
1490 | 32.7 | 66.5 | 1224.7535 | 18.4173 | 297.975
948 | 65.8 | 12.3 | 853.5074 | 69.3908 | 24.8213
1110 | 20.9 | 47.6 | 1525.6292 | 32.051 | 355.101
1160 | 19.8 | 49.9 | 1489.48 | 29.8493 | 245.9984
1050 | 13.6 | 68.8 | 1191.6021 | 17.3198 | 40.6211
1270 | 21.6 | 74.4 | 1116.0048 | 15.0001 | 75.2369
1540 | 65.4 | 26.7 | 1548.7368 | 58.0051 | 54.7862
1300 | 63.3 | 17.9 | 1193.0423 | 66.6504 | 26.5067
1160 | 64.7 | 16 | 1085.1265 | 67.8204 | 17.2254
1330 | 62.2 | 18.9 | 1246.0633 | 65.9293 | 23.3187
1260 | 63.5 | 19.3 | 1266.4736 | 65.6204 | 4.552
1630 | 34.3 | 43.9 | 1578.6959 | 35.9612 | 6.2755
1540 | 31.5 | 44 | 1577.3795 | 35.8495 | 20.7849
1420 | 40.1 | 53.1 | 1437.2976 | 27.0678 | 170.2392
1100 | 60.2 | 17.8 | 1187.5893 | 66.7185 | 52.7389
1420 | 64.6 | 24.6 | 1488.0705 | 60.4907 | 23.0761
1100 | 64.4 | 16.6 | 1120.151 | 67.479 | 10.0225
819 | 12.4 | 63.2 | 1274.3689 | 20.1641 | 337.2722
1220 | 56.1 | 24.7 | 1491.3172 | 60.3772 | 116.6264
1450 | 63.1 | 21.3 | 1361.1516 | 63.9038 | 11.191
1490 | 63.8 | 22.4 | 1407.6593 | 62.8419 | 9.9746
1450 | 61 | 25.6 | 1518.9255 | 59.333 | 9.1248
1310 | 59.7 | 21.6 | 1374.2405 | 63.6222 | 20.8966
1520 | 44.1 | 37.8 | 1638.4971 | 43.3465 | 19.3244
1020 | 62.1 | 14.8 | 1012.7314 | 68.4278 | 40.1116
1140 | 64.1 | 17 | 1143.03 | 67.2371 | 9.8534
1650 | 52.5 | 39.8 | 1624.2051 | 40.8092 | 137.5642
1450 | 20.1 | 65.3 | 1242.5234 | 19.0279 | 58.6507
939 | 11.6 | 76.6 | 1088.2839 | 14.2074 | 36.5675
1110 | 16.1 | 69 | 1188.7767 | 17.2286 | 9.5635
1340 | 63.9 | 18.5 | 1225.1902 | 66.2265 | 23.0201
1310 | 64.5 | 20 | 1301.0391 | 65.052 | 0.41192
1510 | 64.3 | 22.8 | 1423.5452 | 62.4362 | 13.4581
1450 | 36.7 | 51 | 1471.7053 | 28.857 | 62.1425
1560 | 56.4 | 22.5 | 1411.6827 | 62.7415 | 69.5989
1680 | 61.1 | 25.4 | 1513.041 | 59.5685 | 39.581
1560 | 61.6 | 23.8 | 1460.8108 | 61.3786 | 13.1912
1660 | 60.7 | 26.5 | 1543.6367 | 58.2504 | 24.0875
1030 | 65.5 | 15.1 | 1031.1066 | 68.2852 | 7.759
1180 | 65.1 | 16.3 | 1102.742 | 67.6529 | 14.4903
1630 | 22.2 | 58.9 | 1342.2249 | 22.7882 | 110.9692
1080 | 20.9 | 56.9 | 1374.7402 | 24.1606 | 126.6747
1360 | 67.8 | 20.6 | 1329.4581 | 64.5368 | 11.8945
1220 | 63 | 14.7 | 1006.5675 | 68.474 | 90.8145
1300 | 65.2 | 19.3 | 1266.4736 | 65.6204 | 1.6782
1300 | 22.3 | 70.4 | 1169.259 | 16.6088 | 55.2228
1370 | 61.6 | 21.4 | 1365.5479 | 63.8106 | 4.9134
1490 | 28.6 | 54.5 | 1414.2115 | 25.9488 | 14.7013
920 | 64.1 | 13.3 | 918.3932 | 69.0521 | 24.5269
1630 | 53 | 40.1 | 1621.5433 | 40.4375 | 157.9122
1210 | 62.1 | 16.1 | 1091.0209 | 67.7653 | 51.0049
1020 | 39.1 | 47.4 | 1528.6849 | 32.2507 | 392.5631
1270 | 62 | 19.5 | 1276.501 | 65.4616 | 12.0391
1110 | 61.2 | 18.9 | 1246.0633 | 65.9293 | 47.0959
1050 | 64 | 15.5 | 1055.326 | 68.0856 | 16.7296
1280 | 62.4 | 18.2 | 1209.2397 | 66.4417 | 23.024
1430 | 65.3 | 21.2 | 1356.7222 | 63.9963 | 8.8723
1470 | 56.1 | 21.3 | 1361.1516 | 63.9038 | 76.7263
1230 | 24.8 | 52.2 | 1452.0966 | 27.8179 | 74.9986
948 | 64.9 | 13.5 | 931.1916 | 68.9772 | 17.0006
1200 | 66.1 | 19.9 | 1296.1929 | 65.1353 | 13.2908
1750 | 54.2 | 41 | 1612.8448 | 39.3377 | 246.017
1200 | 60.5 | 17.1 | 1148.6887 | 67.1748 | 48.0696
1030 | 12 | 68 | 1202.9958 | 17.6911 | 72.3659
1310 | 24.7 | 54.3 | 1417.5107 | 26.1052 | 17.4144
1620 | 64.8 | 29 | 1597.3665 | 55.0816 | 95.1315
1260 | 67.2 | 19.7 | 1286.408 | 65.2999 | 4.5419
1150 | 60.5 | 19.8 | 1291.3158 | 65.218 | 48.9353
1150 | 62.7 | 18.3 | 1214.5842 | 66.3707 | 19.046
1400 | 59.2 | 21.4 | 1365.5479 | 63.8106 | 22.8436
1440 | 61.6 | 21.5 | 1369.9109 | 63.7168 | 11.0429
1720 | 51.8 | 30.7 | 1621.9472 | 52.8322 | 13.9081
1550 | 62.8 | 22.4 | 1407.6593 | 62.8419 | 27.0661
1420 | 62.9 | 20.8 | 1338.6761 | 64.3594 | 10.9643
1370 | 27.8 | 58.8 | 1343.8389 | 22.8544 | 25.3732
922 | 64.2 | 13.7 | 943.9259 | 68.8997 | 22.7293
1230 | 58.7 | 16.2 | 1096.8928 | 67.7094 | 104.8368
978 | 61.2 | 13.2 | 911.9706 | 69.0887 | 68.0552
945 | 63.3 | 15.1 | 1031.1066 | 68.2852 | 34.7563
1080 | 14.1 | 73.5 | 1127.6638 | 15.3424 | 4.5782
876 | 11 | 76.5 | 1089.5202 | 14.2421 | 71.4113
1260 | 25.5 | 54.8 | 1409.2637 | 25.7165 | 29.8079
1370 | 64.2 | 19.5 | 1276.501 | 65.4616 | 13.2692
1460 | 61.5 | 20.7 | 1334.0832 | 64.4485 | 29.8725
1500 | 60.2 | 23.2 | 1438.8737 | 62.0204 | 8.305
1510 | 40 | 37.2 | 1641.4799 | 44.1258 | 40.1141
1500 | 41.9 | 45 | 1563.8026 | 34.7512 | 56.5435
1460 | 59.2 | 24.8 | 1494.528 | 60.2632 | 2.723
1240 | 27.8 | 42.5 | 1596.2245 | 37.5582 | 264.7298
1260 | 25.4 | 55.5 | 1397.7287 | 25.1843 | 25.3855
1180 | 62.8 | 20.3 | 1315.3907 | 64.7976 | 28.4763
846 | 62.6 | 12.5 | 866.5974 | 69.3278 | 45.8299
1290 | 25.6 | 55.1 | 1404.318 | 25.4867 | 17.4698
1360 | 64.1 | 20.2 | 1310.6382 | 64.8831 | 3.868
1320 | 62.6 | 18.2 | 1209.2397 | 66.4417 | 31.1463
1460 | 61.4 | 21.9 | 1387.0274 | 63.3346 | 10.8557
1650 | 61.8 | 26.9 | 1553.6953 | 57.7582 | 28.7252
1510 | 36.6 | 38.1 | 1636.766 | 42.9597 | 61.912
1460 | 40 | 51.6 | 1461.9233 | 28.3318 | 136.1507
1100 | 67.4 | 14.8 | 1012.7314 | 68.4278 | 11.2295
1170 | 62.3 | 20.7 | 1334.0832 | 64.4485 | 40.5799
1390 | 62.5 | 19.7 | 1286.408 | 65.2999 | 22.1743
1050 | 64.3 | 13.1 | 905.5327 | 69.1246 | 51.1562
987 | 11 | 73.2 | 1131.5917 | 15.4589 | 47.809
1220 | 19.4 | 75.3 | 1104.5316 | 14.6684 | 40.198
1400 | 64.1 | 21 | 1347.7646 | 64.1793 | 3.651
1350 | 63.3 | 16.2 | 1096.8928 | 67.7094 | 105.0185
1800 | 50.3 | 31.5 | 1630.3868 | 51.7583 | 40.5557
1600 | 55.5 | 23.1 | 1435.0941 | 62.1253 | 80.22
1470 | 45.7 | 46.1 | 1548.0972 | 33.5813 | 155.0105
1240 | 27.2 | 45.3 | 1559.5935 | 34.4281 | 188.6837
1040 | 67.5 | 13.6 | 937.5668 | 68.9387 | 16.0859
1090 | 67.7 | 14.6 | 1000.3847 | 68.5195 | 11.3992
807 | 64.6 | 10.3 | 720.0005 | 69.903 | 38.2319
921 | 39.4 | 32.9 | 1640.6687 | 49.8683 | 801.4252
1420 | 55.7 | 28.9 | 1595.6277 | 55.212 | 41.4408
1310 | 63.6 | 18.4 | 1219.9011 | 66.299 | 18.1282
1250 | 64 | 18.1 | 1203.8677 | 66.512 | 9.1531
1600 | 50 | 22.8 | 1423.5452 | 62.4362 | 196.2506
1410 | 60 | 26.1 | 1533.0106 | 58.736 | 21.8103
1590 | 57.1 | 27.1 | 1558.5127 | 57.5097 | 1.4922
1700 | 62.8 | 19.4 | 1271.5023 | 65.5414 | 252.7807
886 | 65.9 | 12.6 | 873.1221 | 69.2954 | 11.7503
1150 | 63.8 | 19.9 | 1296.1929 | 65.1353 | 30.3322
819 | 64.4 | 10.7 | 747.0395 | 69.8168 | 36.2586
921 | 31.7 | 17.2 | 1154.3225 | 67.1118 | 1326.7137
957 | 10.7 | 72.4 | 1142.1678 | 15.7758 | 71.5643
966 | 12.8 | 86.6 | 975.4537 | 11.2639 | 2.479
1320 | 67.4 | 20.2 | 1310.6382 | 64.8831 | 6.452
1370 | 57.1 | 24.4 | 1481.4697 | 60.716 | 29.6732
1440 | 63.1 | 20.8 | 1338.6761 | 64.3594 | 15.3001
1170 | 64.5 | 16.7 | 1125.9069 | 67.4196 | 11.121
1480 | 60.9 | 23.6 | 1453.6399 | 61.5949 | 1.4111
1380 | 62.5 | 16.4 | 1108.5683 | 67.5956 | 124.3803
1580 | 62.9 | 25.7 | 1521.814 | 59.2146 | 18.105
1450 | 63.3 | 21.2 | 1356.7222 | 63.9963 | 12.1073
1600 | 55.9 | 21.5 | 1369.9109 | 63.7168 | 131.8205
1740 | 49.8 | 38.5 | 1634.2204 | 42.4473 | 69.0091
1630 | 44.4 | 31.4 | 1629.4369 | 51.8929 | 56.1439
1510 | 53.9 | 37.9 | 1637.9374 | 43.2173 | 135.9834
1420 | 58.6 | 23.3 | 1442.6182 | 61.9149 | 11.6722
1100 | 63.1 | 19.5 | 1276.501 | 65.4616 | 47.1906
1160 | 65 | 15.2 | 1037.1921 | 68.2363 | 30.6199
1170 | 66.8 | 15.6 | 1061.3291 | 68.0339 | 17.2974
981 | 64.9 | 14.2 | 975.4684 | 68.695 | 14.4426
954 | 44.7 | 14.6 | 1000.3847 | 68.5195 | 570.2424
1040 | 39.1 | 23.3 | 1442.6182 | 61.9149 | 737.0559
1640 | 64.2 | 29.8 | 1610.0908 | 54.0299 | 104.6261
1280 | 67.4 | 19.6 | 1281.4697 | 65.3811 | 4.0788
1390 | 48.6 | 35 | 1646.3467 | 47.0385 | 90.2183
1450 | 60.1 | 23.3 | 1442.6182 | 61.9149 | 3.3668
1400 | 62.2 | 20.3 | 1315.3907 | 64.7976 | 16.31
1520 | 61.3 | 24.1 | 1471.3007 | 61.0498 | 3.2306
1650 | 30 | 61.8 | 1296.0982 | 20.9725 | 248.8
1530 | 59.3 | 25.3 | 1510.0451 | 59.6856 | 0.68058
1380 | 62.4 | 23.3 | 1442.6182 | 61.9149 | 5.473
1440 | 26.2 | 51.1 | 1470.0786 | 28.7687 | 7.8065
1460 | 27.9 | 51.8 | 1458.6521 | 28.1593 | 0.069667
1270 | 65.6 | 19.4 | 1271.5023 | 65.5414 | 0.006454
1370 | 66.9 | 23.1 | 1435.0941 | 62.1253 | 28.458
1350 | 62.3 | 24.1 | 1471.3007 | 61.0498 | 21.2176
1370 | 65.8 | 18.2 | 1209.2397 | 66.4417 | 34.934
1300 | 66.2 | 16.5 | 1114.3713 | 67.5377 | 47.8181
1010 | 66.7 | 14.2 | 975.4684 | 68.695 | 5.5727
30 | 74.8 | 8.87 | 622.2548 | 70.1527 | 490.1481
1240 | 57 | 21.5 | 1369.9109 | 63.7168 | 67.6592
1400 | 62.9 | 17.2 | 1154.3225 | 67.1118 | 98.3642
1510 | 63.9 | 21.7 | 1378.5365 | 63.527 | 23.2252
1380 | 64.7 | 21.1 | 1352.2598 | 64.0881 | 1.4023
1480 | 54.9 | 22 | 1391.2221 | 63.2374 | 80.0398
1110 | 65.5 | 16.7 | 1125.9069 | 67.4196 | 4.0228
1230 | 67 | 18.8 | 1240.8879 | 66.0047 | 1.149
1330 | 66.6 | 16.7 | 1125.9069 | 67.4196 | 56.3129
1110 | 41.7 | 70.1 | 1173.4031 | 16.739 | 628.4219
1400 | 62.7 | 19.6 | 1281.4697 | 65.3811 | 25.9555
1360 | 63.9 | 19 | 1251.2098 | 65.8531 | 19.6243
1400 | 58.2 | 23.4 | 1446.3274 | 61.8089 | 15.8908
1500 | 63.5 | 23.2 | 1438.8737 | 62.0204 | 7.1802
1610 | 60.8 | 24.6 | 1488.0705 | 60.4907 | 19.9547
1810 | 57.9 | 29.8 | 1610.0908 | 54.0299 | 68.361
1540 | 59.2 | 25.8 | 1524.6667 | 59.0956 | 0.32496
1310 | 65.3 | 19.9 | 1296.1929 | 65.1353 | 0.28177
1160 | 22.4 | 72.5 | 1140.8377 | 15.7357 | 44.9035
1540 | 66 | 21.5 | 1369.9109 | 63.7168 | 43.858
1230 | 65 | 17.1 | 1148.6887 | 67.1748 | 13.5613
1100 | 65.5 | 13.9 | 956.5941 | 68.8197 | 38.4915
1070 | 27.2 | 76.5 | 1089.5202 | 14.2421 | 168.4163
945 | 11.2 | 68.9 | 1190.1883 | 17.2741 | 117.1995
1030 | 14.6 | 77.5 | 1077.258 | 13.9001 | 3.4731
1260 | 22.2 | 57.1 | 1371.4689 | 24.0187 | 19.9054
1370 | 62 | 22.1 | 1395.3827 | 63.1395 | 2.1591
1360 | 58.5 | 21.6 | 1374.2405 | 63.6222 | 26.5083
1400 | 61.5 | 20.8 | 1338.6761 | 64.3594 | 13.1997
1580 | 48.2 | 39.4 | 1627.5568 | 41.3085 | 50.5132
1630 | 60.5 | 26.4 | 1541.0335 | 58.3725 | 15.0992
1370 | 64.5 | 21 | 1347.7646 | 64.1793 | 0.7633
1450 | 59.4 | 24.2 | 1474.726 | 60.9391 | 3.1855
1340 | 29.5 | 43.8 | 1580.0042 | 36.0732 | 120.1508
1300 | 27.4 | 61.9 | 1294.5336 | 20.9133 | 42.1171
1720 | 62.4 | 19.5 | 1276.501 | 65.4616 | 272.1126
1030 | 64.8 | 14.9 | 1018.876 | 68.3809 | 12.9884
1210 | 67.4 | 16.3 | 1102.742 | 67.6529 | 15.4313
1180 | 66.3 | 14.5 | 994.1831 | 68.5643 | 51.2495
1200 | 65.6 | 19.1 | 1256.3271 | 65.7763 | 4.2692
978 | 13.8 | 78.9 | 1060.4628 | 13.4406 | 9.2127
1350 | 68.7 | 19.8 | 1291.3158 | 65.218 | 16.7248
1260 | 60.8 | 21.4 | 1365.5479 | 63.8106 | 23.9452
1400 | 61.9 | 16.9 | 1137.3466 | 67.2986 | 121.2973
1530 | 61.4 | 25.6 | 1518.9255 | 59.333 | 4.4362
1470 | 64.3 | 21.2 | 1356.7222 | 63.9963 | 17.2329
1520 | 61.2 | 24.2 | 1474.726 | 60.9391 | 2.8061
1350 | 60.4 | 21.6 | 1374.2405 | 63.6222 | 11.1678
1180 | 66.6 | 15.7 | 1067.3109 | 67.9816 | 18.8718
1240 | 67 | 19 | 1251.2098 | 65.8531 | 1.4831
1550 | 64.7 | 21.2 | 1356.7222 | 63.9963 | 50.3955
1350 | 60.9 | 21.8 | 1382.7989 | 63.4311 | 7.8437
1540 | 62.2 | 23.5 | 1450.0013 | 61.7022 | 11.0674
1730 | 52.7 | 30.1 | 1614.3274 | 53.6321 | 18.742
1510 | 52 | 27.2 | 1560.8688 | 57.3849 | 32.4535
1430 | 56.5 | 23.8 | 1460.8108 | 61.3786 | 25.0689
1190 | 22.1 | 65.7 | 1236.5647 | 18.8214 | 13.6457
1210 | 25.1 | 48.8 | 1506.9757 | 30.8806 | 151.2257
1400 | 61.2 | 16.2 | 1096.8928 | 67.7094 | 165.0975
1840 | 59.9 | 38.6 | 1633.5428 | 42.3198 | 366.0025
900 | 32.7 | 81.9 | 1025.8967 | 12.5262 | 428.1541
984 | 11 | 72.6 | 1139.5099 | 15.6957 | 54.3538
1720 | 65 | 30.3 | 1616.9927 | 53.3661 | 149.5212
1180 | 61 | 19.2 | 1261.4151 | 65.6987 | 30.932
1390 | 62 | 19.8 | 1291.3158 | 65.218 | 23.3641
1400 | 62.6 | 20.7 | 1334.0832 | 64.4485 | 9.2209
1380 | 60.6 | 16.8 | 1131.6388 | 67.3595 | 128.0864
1470 | 59.2 | 24.5 | 1484.788 | 60.6036 | 2.2622
1280 | 65.2 | 19 | 1251.2098 | 65.8531 | 1.5338
1100 | 66.8 | 15.9 | 1079.2098 | 67.8748 | 1.7326
1170 | 68 | 15.1 | 1031.1066 | 68.2852 | 25.8507
903 | 66.9 | 12.7 | 879.6329 | 69.2624 | 6.3105
1510 | 56.9 | 26.2 | 1535.7205 | 58.6153 | 3.8259
1420 | 42.6 | 41.8 | 1604.2866 | 38.3801 | 63.1736
1260 | 62.6 | 17.6 | 1176.6041 | 66.8525 | 27.3741
1360 | 62.3 | 19.9 | 1296.1929 | 65.1353 | 13.4775
1470 | 61.6 | 23.3 | 1442.6182 | 61.9149 | 1.1007
1520 | 61.6 | 24.7 | 1491.3172 | 60.3772 | 2.5942
1040 | 67.9 | 13.6 | 937.5668 | 68.9387 | 15.0949
1160 | 66.1 | 17 | 1143.03 | 67.2371 | 1.6776
1060 | 66.6 | 12.9 | 892.6119 | 69.1947 | 44.1599
1240 | 19.2 | 46.7 | 1539.2404 | 32.9602 | 308.956
996 | 13.1 | 67.8 | 1205.8673 | 17.7857 | 80.7894
1300 | 62.4 | 18.4 | 1219.9011 | 66.299 | 23.7722
1380 | 63 | 21.1 | 1352.2598 | 64.0881 | 2.212
1400 | 62 | 16.9 | 1137.3466 | 67.2986 | 120.2275
1410 | 65.2 | 20.3 | 1315.3907 | 64.7976 | 12.1185
1660 | 62.1 | 25.6 | 1518.9255 | 59.333 | 34.2412
1640 | 64.3 | 28.5 | 1588.3371 | 55.7311 | 76.9909
1030 | 65.3 | 15.6 | 1061.3291 | 68.0339 | 8.7854
1070 | 67.2 | 16.4 | 1108.5683 | 67.5956 | 2.1435
1280 | 64 | 17.9 | 1193.0423 | 66.6504 | 17.1255
1280 | 64.8 | 18.3 | 1214.5842 | 66.3707 | 8.1833
1100 | 63.9 | 17.2 | 1154.3225 | 67.1118 | 14.2573
1060 | 17 | 69.4 | 1183.1538 | 17.0483 | 20.2622
1360 | 24.5 | 50.9 | 1473.3304 | 28.9456 | 36.9199
1750 | 63.9 | 32.2 | 1636.2201 | 50.8143 | 188.5289
1530 | 52 | 31.5 | 1630.3868 | 51.7583 | 13.5199
1650 | 60.5 | 24.3 | 1478.1157 | 60.8278 | 39.5724
1550 | 63.2 | 23.5 | 1450.0013 | 61.7022 | 15.601
1670 | 62.9 | 25.2 | 1507.0134 | 59.8021 | 45.0818
1260 | 67.3 | 18.4 | 1219.9011 | 66.299 | 3.1499
1280 | 65.1 | 20.8 | 1338.6761 | 64.3594 | 5.1474
1420 | 49.4 | 24.6 | 1488.0705 | 60.4907 | 129.1925
978 | 65.6 | 13.8 | 950.2684 | 68.86 | 11.6551
1150 | 66.6 | 16.7 | 1125.9069 | 67.4196 | 1.4471
1300 | 66.9 | 18 | 1198.4685 | 66.5816 | 13.8716
1530 | 58.3 | 34 | 1645.0143 | 48.3828 | 116.0217
1150 | 64.5 | 16.5 | 1114.3713 | 67.5377 | 10.923
936 | 66.3 | 12.2 | 846.9425 | 69.4215 | 20.3384
885 | 14.2 | 77 | 1083.3612 | 14.0696 | 52.5767
1310 | 23.8 | 54.1 | 1420.8101 | 26.2627 | 22.4668
1330 | 48.1 | 35.3 | 1646.2904 | 46.6371 | 135.7724
1710 | 64.5 | 30.2 | 1615.6759 | 53.4992 | 132.9022
1320 | 67.3 | 20.1 | 1305.8543 | 64.9679 | 5.7061
1360 | 57.3 | 24 | 1467.8396 | 61.16 | 30.434
1540 | 64.5 | 23.2 | 1438.8737 | 62.0204 | 19.8089
1290 | 23 | 50.1 | 1486.2663 | 29.666 | 95.8909
1300 | 23.8 | 59.7 | 1329.3645 | 22.2674 | 3.5006
1310 | 25.6 | 64 | 1262.128 | 19.7207 | 37.6269
1260 | 68.3 | 19.9 | 1296.1929 | 65.1353 | 11.765
1130 | 65.7 | 15.4 | 1049.302 | 68.1365 | 14.6354
873 | 12 | 84.1 | 1001.7387 | 11.9113 | 22.1469
1700 | 64.2 | 30.5 | 1619.5323 | 53.0994 | 131.8723
1270 | 34.3 | 60.5 | 1316.603 | 21.762 | 160.1018
1620 | 60.4 | 24.2 | 1474.726 | 60.9391 | 28.4819
1550 | 57.5 | 24.9 | 1497.7031 | 60.1487 | 10.6691
1440 | 62.8 | 22.5 | 1411.6827 | 62.7415 | 1.0746
1500 | 61.6 | 18.1 | 1203.8677 | 66.512 | 141.2697
1800 | 61.8 | 28.7 | 1592.0496 | 55.4721 | 97.8064
1810 | 65 | 29.8 | 1610.0908 | 54.0299 | 173.7266
1210 | 29.4 | 45.4 | 1558.1776 | 34.3211 | 186.1524
1110 | 69 | 16 | 1085.1265 | 67.8204 | 2.2179
1120 | 68.8 | 14.7 | 1006.5675 | 68.474 | 17.2939
1340 | 65.4 | 17.3 | 1159.9312 | 67.048 | 46.0289
1010 | 58.2 | 18.5 | 1225.1902 | 66.2265 | 126.281
1010 | 12.3 | 77.6 | 1076.044 | 13.8665 | 8.2806
1490 | 29.6 | 54.9 | 1407.6149 | 25.6396 | 24.7511
1440 | 62.2 | 22.6 | 1415.6715 | 62.6403 | 0.98452
1310 | 61.5 | 16.4 | 1108.5683 | 67.5956 | 91.3562
1440 | 60.6 | 20.8 | 1338.6761 | 64.3594 | 27.8473
1190 | 63.6 | 17.2 | 1154.3225 | 67.1118 | 14.0329
1410 | 62.8 | 20.2 | 1310.6382 | 64.8831 | 17.5272
1380 | 63.3 | 20.7 | 1334.0832 | 64.4485 | 4.1353
1520 | 62.3 | 24.1 | 1471.3007 | 61.0498 | 4.731
1490 | 63.9 | 31.3 | 1628.4573 | 52.0274 | 166.5666
1420 | 25.8 | 45.8 | 1552.4526 | 33.8963 | 88.9856
1440 | 27.3 | 53.7 | 1427.4079 | 26.5812 | 0.72854
1300 | 27.9 | 53.8 | 1425.7587 | 26.5011 | 23.0829
968 | 65.3 | 14.2 | 975.4684 | 68.695 | 11.6003
1180 | 67.8 | 17.9 | 1193.0423 | 66.6504 | 1.5488
891 | 67.6 | 11.5 | 800.6382 | 69.6207 | 14.9904
1070 | 14.8 | 84.6 | 996.3841 | 11.7776 | 16.374
1470 | 63 | 17.3 | 1159.9312 | 67.048 | 144.8136
1340 | 63.2 | 19.7 | 1286.408 | 65.2999 | 8.2461
1540 | 62.5 | 22.4 | 1407.6593 | 62.8419 | 23.5121
1670 | 60.8 | 27.2 | 1560.8688 | 57.3849 | 27.5719
1630 | 61.9 | 26 | 1530.265 | 58.8563 | 22.5511
1520 | 35.9 | 50 | 1487.8743 | 29.7575 | 39.1091
1440 | 62.4 | 25.1 | 1503.9458 | 59.9182 | 11.6217
1460 | 61.2 | 23.6 | 1453.6399 | 61.5949 | 0.20999
1640 | 45.5 | 43 | 1590.1669 | 36.9806 | 75.897
1400 | 21.8 | 55 | 1405.9663 | 25.563 | 14.2079
1500 | 28 | 48.5 | 1511.6863 | 31.1688 | 10.2237
1130 | 68.2 | 16.6 | 1120.151 | 67.479 | 0.64946
1160 | 68.3 | 18 | 1198.4685 | 66.5816 | 4.9297
1220 | 18.9 | 74 | 1121.1636 | 15.1509 | 27.105
1700 | 65.2 | 29.4 | 1603.9906 | 54.5575 | 125.5758
1320 | 67.6 | 19.9 | 1296.1929 | 65.1353 | 6.8317
1670 | 62.1 | 26.3 | 1538.3948 | 58.4941 | 36.1384
1670 | 64.8 | 23.6 | 1453.6399 | 61.5949 | 72.8034
1600 | 54.4 | 25 | 1500.8424 | 60.0337 | 44.8724
1490 | 38.5 | 44 | 1577.3795 | 35.8495 | 17.224
1280 | 68.7 | 18.7 | 1235.6838 | 66.0793 | 9.4912
1760 | 56.1 | 42 | 1602.0354 | 38.1437 | 355.7606
1480 | 65.1 | 19.8 | 1291.3158 | 65.218 | 47.5705
1170 | 64.7 | 17.2 | 1154.3225 | 67.1118 | 6.145
975 | 66.8 | 12.6 | 873.1221 | 69.2954 | 20.0914
909 | 18.6 | 65.3 | 1242.5234 | 19.0279 | 148.7741
1100 | 18.3 | 71.8 | 1150.1974 | 16.0195 | 8.5668
1280 | 21.8 | 68.7 | 1193.0183 | 17.3656 | 29.7701
1540 | 59 | 24.2 | 1474.726 | 60.9391 | 9.4515
1430 | 61.4 | 21.4 | 1365.5479 | 63.8106 | 11.3602
1350 | 61.9 | 21.3 | 1361.1516 | 63.9038 | 4.1815
1590 | 32.4 | 54.4 | 1415.8611 | 26.0269 | 81.1241
1810 | 59.9 | 28.7 | 1592.0496 | 55.4721 | 83.0596
1390 | 62.4 | 23.7 | 1457.2431 | 61.4871 | 6.8735
1350 | 25.4 | 57.2 | 1369.8346 | 23.9482 | 2.6334
1210 | 17.7 | 58.8 | 1343.8389 | 22.8544 | 50.4958
1680 | 65.1 | 18.1 | 1203.8677 | 66.512 | 304.8212
1180 | 69 | 15.3 | 1043.2573 | 68.1868 | 25.6388
1470 | 66.2 | 19.2 | 1261.4151 | 65.6987 | 58.3686
1200 | 65.2 | 16.6 | 1120.151 | 67.479 | 13.7106
1370 | 49.8 | 33.6 | 1643.7958 | 48.9225 | 100.9067
1360 | 60.8 | 22 | 1391.2221 | 63.2374 | 7.2429
1510 | 61.4 | 18.1 | 1203.8677 | 66.512 | 151.3195
1670 | 61.7 | 27.2 | 1560.8688 | 57.3849 | 34.5291
1570 | 64.7 | 23.6 | 1453.6399 | 61.5949 | 27.7278
1390 | 61.2 | 21.8 | 1382.7989 | 63.4311 | 5.0473
1470 | 30.3 | 52.4 | 1448.813 | 27.6491 | 7.6269
1050 | 67.5 | 15.1 | 1031.1066 | 68.2852 | 1.0934
1170 | 69.2 | 15.5 | 1055.326 | 68.0856 | 18.8079
1210 | 65.6 | 16.5 | 1114.3713 | 67.5377 | 15.9701
921 | 29.9 | 84.5 | 997.4511 | 11.8042 | 335.267
1300 | 24.1 | 54.8 | 1409.2637 | 25.7165 | 18.5605
1410 | 34 | 49.6 | 1494.2831 | 30.1267 | 24.4917
1300 | 61.2 | 18.2 | 1209.2397 | 66.4417 | 38.4794
1440 | 61 | 22.6 | 1415.6715 | 62.6403 | 3.4813
1540 | 62.1 | 24.9 | 1497.7031 | 60.1487 | 6.1973
1710 | 57.8 | 28.7 | 1592.0496 | 55.4721 | 24.003
1680 | 63 | 28.6 | 1590.2103 | 55.6018 | 65.5034
1590 | 64.9 | 29.3 | 1602.384 | 54.6889 | 104.4719
1380 | 49.7 | 26.9 | 1553.6953 | 57.7582 | 105.2354
1350 | 25.6 | 62.1 | 1291.4101 | 20.7957 | 27.6672
970 | 65.8 | 13.9 | 956.5941 | 68.8197 | 9.3588
1070 | 69.3 | 17 | 1143.03 | 67.2371 | 11.38
1130 | 68.4 | 17 | 1143.03 | 67.2371 | 1.5792
1190 | 65.3 | 16.3 | 1102.742 | 67.6529 | 15.7067
1070 | 65.9 | 15.5 | 1055.326 | 68.0856 | 5.0643
993 | 65.8 | 12.3 | 853.5074 | 69.3908 | 38.8863
1060 | 11 | 84.5 | 997.4511 | 11.8042 | 5.8728
1050 | 13.7 | 84.7 | 995.3191 | 11.7511 | 7.7922
1310 | 68.3 | 20.2 | 1310.6382 | 64.8831 | 11.6759
1310 | 22.2 | 62.8 | 1280.5381 | 20.3907 | 4.4329
1320 | 31.3 | 56.2 | 1386.2172 | 24.6658 | 49.8699
1250 | 61.9 | 18 | 1198.4685 | 66.5816 | 25.4644
1420 | 46.7 | 20.1 | 1305.8543 | 64.9679 | 351.1197
1560 | 44.9 | 26.6 | 1546.2045 | 58.128 | 175.2339
1290 | 62.2 | 19.4 | 1271.5023 | 65.5414 | 11.6217
1330 | 60.8 | 16.7 | 1125.9069 | 67.4196 | 99.46
1290 | 65.4 | 19.2 | 1261.4151 | 65.6987 | 1.1807
936 | 67.9 | 13.2 | 911.9706 | 69.0887 | 2.1843
1430 | 66.3 | 18.6 | 1230.4511 | 66.1533 | 53.2126
1400 | 65.9 | 17.5 | 1171.0722 | 66.9184 | 71.0434
1180 | 65.8 | 16.3 | 1102.742 | 67.6529 | 11.4063
921 | 21.2 | 69 | 1188.7767 | 17.2286 | 111.554
1000 | 10.7 | 75.7 | 1099.4916 | 14.5243 | 27.8479
1230 | 22.5 | 57.5 | 1364.938 | 23.7381 | 25.8553
1650 | 62.5 | 21.3 | 1361.1516 | 63.9038 | 113.4206
1470 | 53.9 | 18.4 | 1219.9011 | 66.299 | 237.2878
1130 | 62.3 | 17.4 | 1165.5145 | 66.9836 | 23.6209
1540 | 55.2 | 22.3 | 1403.6014 | 62.9418 | 84.7869
1580 | 62.1 | 23.8 | 1460.8108 | 61.3786 | 19.4968
1480 | 35.8 | 43.5 | 1583.8798 | 36.411 | 14.7879
1470 | 25.9 | 52.9 | 1440.5908 | 27.2323 | 2.9305
1220 | 24.9 | 56 | 1389.5031 | 24.8126 | 38.3868
928 | 66.5 | 13.2 | 911.9706 | 69.0887 | 7.0445
986 | 69 | 12.4 | 860.0591 | 69.3596 | 21.3165
1830 | 54.7 | 43.6 | 1582.5962 | 36.2981 | 420.3928
1040 | 19.3 | 68.7 | 1193.0183 | 17.3656 | 35.0189
1390 | 20.2 | 70 | 1174.7891 | 16.7827 | 73.5463
1610 | 58.5 | 24.6 | 1488.0705 | 60.4907 | 23.8218
1740 | 62.7 | 27.3 | 1563.1897 | 57.2597 | 71.3564
1450 | 25.2 | 55.7 | 1394.4368 | 25.0348 | 4.1513
1090 | 68 | 14.5 | 994.1831 | 68.5643 | 12.5823
1790 | 53.7 | 43.7 | 1581.3043 | 36.1855 | 364.9384
1430 | 65.3 | 19.5 | 1276.501 | 65.4616 | 31.5
873 | 60.4 | 11.1 | 773.9231 | 69.7228 | 100.0271
1290 | 29 | 51.2 | 1468.4504 | 28.6807 | 42.6397
1530 | 61.7 | 21.9 | 1387.0274 | 63.3346 | 29.9771
1590 | 61.3 | 24.3 | 1478.1157 | 60.8278 | 16.9446
1570 | 57.9 | 25.1 | 1503.9458 | 59.9182 | 9.9013
1190 | 19.3 | 55.7 | 1394.4368 | 25.0348 | 88.7164
1210 | 69 | 19.2 | 1261.4151 | 65.6987 | 14.4298
1110 | 67.9 | 15.5 | 1055.326 | 68.0856 | 4.0274
981 | 18.5 | 50.8 | 1474.9538 | 29.0345 | 436.8972
1010 | 12.8 | 72 | 1147.5116 | 15.9377 | 35.104
1160 | 13.4 | 79.6 | 1052.2256 | 13.2189 | 15.5485
999 | 13.8 | 83.5 | 1008.2301 | 12.0746 | 3.0908
1270 | 28.9 | 62.6 | 1283.6346 | 20.5053 | 70.7185
1590 | 60.3 | 23.9 | 1464.343 | 61.2696 | 22.0319
1150 | 59.9 | 14 | 962.9029 | 68.7788 | 125.5926
1340 | 64.6 | 20.3 | 1315.3907 | 64.7976 | 0.84801
1250 | 66 | 16.5 | 1114.3713 | 67.5377 | 26.9365
1280 | 49.2 | 21 | 1347.7646 | 64.1793 | 230.5124
1430 | 24.4 | 57.7 | 1361.6788 | 23.5993 | 6.8763
1230 | 68 | 18.6 | 1230.4511 | 66.1533 | 3.4106
1210 | 68.9 | 19.2 | 1261.4151 | 65.6987 | 13.7795
1360 | 67.3 | 18.3 | 1214.5842 | 66.3707 | 29.1099
1090 | 66.1 | 15 | 1025.0012 | 68.3334 | 10.6317
972 | 25.4 | 29.3 | 1602.384 | 54.6889 | 1388.6618
1380 | 45.7 | 36.6 | 1643.7899 | 44.9123 | 93.5719
1760 | 63.1 | 31.3 | 1628.4573 | 52.0274 | 145.7166
1300 | 54.2 | 35.3 | 1646.2904 | 46.6371 | 217.3817
1320 | 29.3 | 55.9 | 1391.1471 | 24.8864 | 26.242
1500 | 35.2 | 44.3 | 1573.3837 | 35.5166 | 7.2937
1520 | 51.8 | 29.3 | 1602.384 | 54.6889 | 17.4118
1450 | 65.8 | 25.6 | 1518.9255 | 59.333 | 48.1677
1320 | 19.9 | 59 | 1340.6122 | 22.7222 | 8.5326
1360 | 24.6 | 56.4 | 1382.9341 | 24.5201 | 0.70897
1200 | 67.1 | 17.4 | 1165.5145 | 66.9836 | 1.6021
1300 | 68.4 | 20.8 | 1338.6761 | 64.3594 | 18.3244
1160 | 68.2 | 14.7 | 1006.5675 | 68.474 | 31.5217
1350 | 67.6 | 22.2 | 1399.5092 | 63.041 | 24.0591
1080 | 14.4 | 76 | 1095.7354 | 14.4176 | 0.33106
1580 | 35.8 | 48.8 | 1506.9757 | 30.8806 | 31.3232
1550 | 55.9 | 24.4 | 1481.4697 | 60.716 | 29.467
1590 | 54.1 | 29.9 | 1611.535 | 53.8975 | 0.66049
1030 | 22.2 | 70.7 | 1165.136 | 16.48 | 57.1123
1320 | 62 | 19.3 | 1266.4736 | 65.6204 | 16.9344
1220 | 67.8 | 17.4 | 1165.5145 | 66.9836 | 4.6321
1430 | 25.3 | 46.3 | 1545.1659 | 33.3729 | 82.8889
998 | 65.5 | 14.5 | 994.1831 | 68.5643 | 9.4097
1310 | 68.2 | 17.8 | 1187.5893 | 66.7185 | 22.2109
1570 | 66.1 | 21.4 | 1365.5479 | 63.8106 | 61.0782
1220 | 64.5 | 15.8 | 1073.2712 | 67.9286 | 40.5138
1680 | 64 | 29.7 | 1608.6144 | 54.1621 | 103.5914
1280 | 28.4 | 64 | 1262.128 | 19.7207 | 75.7561
1400 | 19 | 80.5 | 1041.7897 | 12.9415 | 208.1076
1590 | 55.2 | 25.4 | 1513.041 | 59.5685 | 26.9957
903 | 25.6 | 76.7 | 1087.0499 | 14.1727 | 175.8313
1200 | 17.3 | 80.6 | 1040.6408 | 12.9112 | 53.1848
1420 | 65.2 | 18.2 | 1209.2397 | 66.4417 | 60.8778
1340 | 68.4 | 18.3 | 1214.5842 | 66.3707 | 25.1288
1400 | 22.6 | 53.4 | 1432.3543 | 26.8231 | 19.233
1290 | 17.7 | 71.2 | 1158.3108 | 16.2684 | 25.2149
1090 | 65.8 | 15.4 | 1049.302 | 68.1365 | 7.6717
1230 | 67.9 | 17.4 | 1165.5145 | 66.9836 | 6.3945
945 | 23.6 | 57.1 | 1371.4689 | 24.0187 | 243.124
996 | 12.6 | 87.7 | 964.2671 | 10.9951 | 3.9209
1280 | 19 | 69.8 | 1177.568 | 16.8706 | 18.5499
1190 | 32.4 | 51.7 | 1460.2883 | 28.2454 | 114.8481
1180 | 19.9 | 78.9 | 1060.4628 | 13.4406 | 60.8113
1050 | 15.4 | 71.4 | 1155.597 | 16.1848 | 15.5111
1230 | 59.7 | 14.9 | 1018.876 | 68.3809 | 134.8996
1280 | 22.2 | 72.2 | 1144.8351 | 15.8564 | 64.6451
1310 | 67.7 | 19.3 | 1266.4736 | 65.6204 | 6.8555
1410 | 65.9 | 23.1 | 1435.0941 | 62.1253 | 15.0896
1680 | 42.1 | 61.7 | 1297.6647 | 21.0318 | 639.1341
1210 | 65.2 | 17.6 | 1176.6041 | 66.8525 | 4.2206
1140 | 64.3 | 14.5 | 994.1831 | 68.5643 | 46.5871
1040 | 65.8 | 13.9 | 956.5941 | 68.8197 | 18.4112
1140 | 15.2 | 80.3 | 1044.0938 | 13.0024 | 17.116
1430 | 64.7 | 22.3 | 1403.6014 | 62.9418 | 4.0223
1500 | 67.5 | 23.7 | 1457.2431 | 61.4871 | 38.5976
1300 | 68.4 | 18.9 | 1246.0633 | 65.9293 | 9.9905
1330 | 68 | 17.7 | 1182.1098 | 66.7859 | 30.69
1730 | 57.2 | 27.8 | 1574.2714 | 56.6285 | 32.7215
1110 | 19.3 | 85.5 | 986.8696 | 11.5423 | 80.4335
1430 | 18.5 | 74.8 | 1110.8827 | 14.8514 | 149.3443
1220 | 19.7 | 54.9 | 1407.6149 | 25.6396 | 82.2981
1440 | 63.2 | 23.5 | 1450.0013 | 61.7022 | 2.3771
1300 | 20.8 | 59.1 | 1339.001 | 22.6565 | 5.4786
1420 | 25.2 | 52.7 | 1443.8818 | 27.3981 | 5.5937
1130 | 60.5 | 18.2 | 1209.2397 | 66.4417 | 43.6916
1430 | 68.5 | 23 | 1431.2795 | 62.2295 | 39.3208
1100 | 22.3 | 85.5 | 986.8696 | 11.5423 | 132.8235
1310 | 16.4 | 64.1 | 1260.6072 | 19.6663 | 13.9273
1230 | 18.1 | 68.3 | 1198.7059 | 17.5506 | 1.61
1290 | 65.7 | 18.4 | 1219.9011 | 66.299 | 6.9227
1060 | 61.1 | 16 | 1085.1265 | 67.8204 | 46.0072
1620 | 63.2 | 21.1 | 1352.2598 | 64.0881 | 96.545
1210 | 16.6 | 60.5 | 1316.603 | 21.762 | 41.8268
702 | 8.4 | 86.3 | 978.5442 | 11.3389 | 110.7941
1090 | 16.9 | 71.2 | 1158.3108 | 16.2684 | 6.6322
1620 | 62.7 | 26.2 | 1535.7205 | 58.6153 | 26.1731
1470 | 65.9 | 20.6 | 1329.4581 | 64.5368 | 28.243
1510 | 65.7 | 19.4 | 1271.5023 | 65.5414 | 76.0067
1640 | 66.3 | 24 | 1467.8396 | 61.16 | 66.0116
1540 | 68 | 20.8 | 1338.6761 | 64.3594 | 67.3953
1290 | 18.9 | 56.7 | 1378.0152 | 24.3036 | 39.5471
1630 | 59.3 | 19 | 1251.2098 | 65.8531 | 234.6063
1280 | 66.4 | 21 | 1347.7646 | 64.1793 | 11.0657
1210 | 59.6 | 15.8 | 1073.2712 | 67.9286 | 94.3372
1170 | 33.3 | 48.1 | 1517.9201 | 31.5576 | 164.7318
1360 | 18.2 | 68.3 | 1198.7059 | 17.5506 | 35.1735
1550 | 61.5 | 25.6 | 1518.9255 | 59.333 | 5.9857
1520 | 63.3 | 23.5 | 1450.0013 | 61.7022 | 9.0982
1410 | 65.5 | 21.9 | 1387.0274 | 63.3346 | 5.394
1460 | 66.4 | 20.3 | 1315.3907 | 64.7976 | 30.5017
1580 | 34 | 67.2 | 1214.5363 | 18.0735 | 432.0684
1260 | 63 | 17.9 | 1193.0423 | 66.6504 | 19.3143
1310 | 62.8 | 20.4 | 1320.1116 | 64.7114 | 3.7899
1210 | 60.3 | 16.5 | 1114.3713 | 67.5377 | 64.5993
969 | 12.1 | 80.7 | 1039.494 | 12.881 | 7.248
1200 | 18.6 | 60.8 | 1311.8447 | 21.5764 | 25.5687
1090 | 15.8 | 88.3 | 958.2602 | 10.8523 | 47.6627
1120 | 15.4 | 77.3 | 1079.6926 | 13.9676 | 4.2221
1060 | 16.1 | 73.9 | 1122.459 | 15.1889 | 6.0412
1630 | 60 | 27.9 | 1576.3837 | 56.5012 | 16.0816
1510 | 62.3 | 23.8 | 1460.8108 | 61.3786 | 4.081
1550 | 64 | 29.5 | 1605.5644 | 54.4259 | 95.7873
1570 | 62.5 | 24.9 | 1497.7031 | 60.1487 | 12.5105
1590 | 32.4 | 42 | 1602.0354 | 38.1437 | 33.1836
1540 | 31.1 | 43.2 | 1587.6787 | 36.7518 | 34.9797
1510 | 31 | 51.4 | 1465.1896 | 28.5056 | 8.9041
1030 | 65.2 | 14.5 | 994.1831 | 68.5643 | 13.0325
1290 | 67.4 | 17.2 | 1154.3225 | 67.1118 | 24.6729
762 | 9.1 | 78.9 | 1060.4628 | 13.4406 | 137.8334
903 | 11.7 | 88.5 | 956.2726 | 10.8053 | 4.5914
1010 | 16.5 | 72.5 | 1140.8377 | 15.7357 | 23.451
1240 | 15.7 | 85.9 | 982.6915 | 11.4399 | 106.5879
1340 | 29.1 | 61.4 | 1302.3752 | 21.2113 | 64.1222
1430 | 18.8 | 55.1 | 1404.318 | 25.4867 | 45.5932
1190 | 20.4 | 75.7 | 1099.4916 | 14.5243 | 45.4661
1510 | 23 | 53.8 | 1425.7587 | 26.5011 | 21.7372
1680 | 66.7 | 26.3 | 1538.3948 | 58.4941 | 94.1222
1440 | 22.8 | 48.7 | 1508.5491 | 30.9764 | 73.1298
1320 | 65.3 | 21.5 | 1369.9109 | 63.7168 | 5.8342
1320 | 61.2 | 17.6 | 1176.6041 | 66.8525 | 59.4179
975 | 12.3 | 73 | 1134.2218 | 15.5373 | 44.3445
813 | 10.2 | 98.4 | 866.398 | 8.8049 | 5.7552
1310 | 16.9 | 54.3 | 1417.5107 | 26.1052 | 100.175
1630 | 55.2 | 29.6 | 1607.1056 | 54.2941 | 1.5208
1770 | 62.3 | 27.9 | 1576.3837 | 56.5012 | 83.7013
1620 | 64.8 | 23.7 | 1457.2431 | 61.4871 | 46.3606
1450 | 62.1 | 22.9 | 1427.4298 | 62.3332 | 0.73485
1420 | 27.1 | 47.4 | 1528.6849 | 32.2507 | 42.309
1420 | 27.7 | 53.2 | 1435.6502 | 26.9859 | 0.83711
1650 | 63.2 | 23.3 | 1442.6182 | 61.9149 | 59.1002
1690 | 62.6 | 22.5 | 1411.6827 | 62.7415 | 103.4914
1330 | 63.2 | 18.8 | 1240.8879 | 66.0047 | 18.4737
852 | 10.9 | 81.9 | 1025.8967 | 12.5262 | 43.0391
1610 | 26.6 | 51.2 | 1468.4504 | 28.6807 | 31.0936
1220 | 18.1 | 68.4 | 1197.2805 | 17.5041 | 1.0446
1640 | 55.4 | 26.9 | 1553.6953 | 57.7582 | 15.5107
1660 | 64.5 | 24 | 1467.8396 | 61.16 | 60.4807
1310 | 18.5 | 58.9 | 1342.2249 | 22.7882 | 19.7758
1420 | 68.3 | 21 | 1347.7646 | 64.1793 | 23.9506
1320 | 64.8 | 18.2 | 1209.2397 | 66.4417 | 19.0826
1290 | 65.5 | 18.3 | 1214.5842 | 66.3707 | 8.3555
903 | 11.1 | 98.1 | 868.8934 | 8.8572 | 6.5839
1380 | 63.7 | 24.5 | 1484.788 | 60.6036 | 24.2555
1100 | 63 | 16.1 | 1091.0209 | 67.7653 | 22.8155
1330 | 29.6 | 55.3 | 1401.0225 | 25.3349 | 24.9287
1250 | 20.3 | 76.7 | 1087.0499 | 14.1727 | 73.0122
1360 | 21 | 47.2 | 1531.7234 | 32.4518 | 170.5342
1350 | 23.6 | 67.4 | 1211.6375 | 17.9768 | 57.1929
1370 | 21.6 | 50.9 | 1473.3304 | 28.9456 | 68.2201
1560 | 27 | 57.3 | 1368.2014 | 23.8779 | 58.8873
1460 | 36.6 | 42.1 | 1600.8938 | 38.026 | 28.5504
1740 | 61.2 | 27.9 | 1576.3837 | 56.5012 | 57.8383
1620 | 65.4 | 25.7 | 1521.814 | 59.2146 | 51.1375
1470 | 29.4 | 52.8 | 1442.2366 | 27.3151 | 5.3765
1160 | 66 | 17.4 | 1165.5145 | 66.9836 | 1.0081
1280 | 67.1 | 17.1 | 1148.6887 | 67.1748 | 23.0382
1350 | 67.4 | 18.5 | 1225.1902 | 66.2265 | 22.1855
1670 | 62.8 | 23.2 | 1438.8737 | 62.0204 | 71.965
1080 | 54.4 | 15.9 | 1079.2098 | 67.8748 | 181.5719
936 | 11.6 | 93 | 913.422 | 9.8217 | 3.8431
1410 | 23.3 | 54.2 | 1419.1604 | 26.1838 | 8.4282
1500 | 21.8 | 53.1 | 1437.2976 | 27.0678 | 33.001
1110 | 18.1 | 70 | 1174.7891 | 16.7827 | 7.3424
1700 | 65.4 | 27.7 | 1572.1245 | 56.7554 | 96.5722
1550 | 65.4 | 23 | 1431.2795 | 62.2295 | 28.8793
1430 | 27.3 | 44.4 | 1572.0366 | 35.4062 | 92.6598
1450 | 32.2 | 30.9 | 1624.2388 | 52.5644 | 455.2609
1620 | 59.1 | 18.3 | 1214.5842 | 66.3707 | 272.4173
1040 | 64.6 | 14.4 | 987.963 | 68.6085 | 19.6855
1240 | 67.9 | 15.8 | 1073.2712 | 67.9286 | 37.1339
1670 | 62.1 | 23.5 | 1450.0013 | 61.7022 | 64.8099
1310 | 64.3 | 19.5 | 1276.501 | 65.4616 | 2.8483
1200 | 63.4 | 15.8 | 1073.2712 | 67.9286 | 41.961
897 | 10 | 91.2 | 930.1412 | 10.1989 | 1.5067
1210 | 15.9 | 79.3 | 1055.7428 | 13.3133 | 38.4768
1430 | 40.2 | 30.6 | 1620.7552 | 52.9659 | 211.5734
1220 | 18.3 | 61.6 | 1299.233 | 21.0914 | 16.1781
1620 | 40.1 | 34.8 | 1646.2699 | 47.3066 | 52.857
1480 | 30.6 | 53.8 | 1425.7587 | 26.5011 | 20.7311
1350 | 67.7 | 17.5 | 1171.0722 | 66.9184 | 43.3766
1610 | 64.2 | 22.3 | 1403.6014 | 62.9418 | 58.4885
1120 | 64.6 | 14.2 | 975.4684 | 68.695 | 44.6726
1130 | 68.5 | 16.8 | 1131.6388 | 67.3595 | 1.3044
1580 | 17 | 70.9 | 1162.3989 | 16.3949 | 233.3163
1390 | 24.1 | 54.3 | 1417.5107 | 26.1052 | 5.0317
1470 | 41.8 | 31.7 | 1632.1983 | 51.4889 | 129.0174
1340 | 21.1 | 51.4 | 1465.1896 | 28.5056 | 75.7786
1590 | 26.1 | 60.4 | 1318.1924 | 21.8244 | 116.9686
1720 | 62.6 | 29.4 | 1603.9906 | 54.5575 | 82.6591
1630 | 64 | 25.2 | 1507.0134 | 59.8021 | 37.8271
1460 | 59 | 23.7 | 1457.2431 | 61.4871 | 6.1956
1130 | 64.7 | 14.5 | 994.1831 | 68.5643 | 39.5736
951 | 11.9 | 70.8 | 1163.7663 | 16.4374 | 81.0585
1380 | 43.7 | 35.4 | 1646.2266 | 46.5036 | 102.5367
1270 | 33.2 | 29.8 | 1610.0908 | 54.0299 | 588.3848
1550 | 33.2 | 47.6 | 1525.6292 | 32.051 | 2.1135
1570 | 61.7 | 29.9 | 1611.535 | 53.8975 | 63.1836
1420 | 35.6 | 39.3 | 1628.3584 | 41.4341 | 92.0274
1330 | 67.1 | 19.3 | 1266.4736 | 65.6204 | 7.58
1350 | 68.2 | 20 | 1301.0391 | 65.052 | 13.1123
1520 | 63 | 26.6 | 1546.2045 | 58.128 | 24.6538
1400 | 31.6 | 70.9 | 1162.3989 | 16.3949 | 306.6062
1600 | 63.6 | 20.8 | 1338.6761 | 64.3594 | 91.7984
948 | 61.8 | 12 | 833.774 | 69.4812 | 76.4292
1100 | 37.5 | 23 | 1431.2795 | 62.2295 | 758.1485
717 | 7.3 | 84.4 | 998.52 | 11.8308 | 126.3946
1050 | 12.8 | 89 | 951.3354 | 10.6892 | 17.4592
1280 | 44.9 | 31.8 | 1633.0603 | 51.3541 | 208.1643
1570 | 65.1 | 27.4 | 1565.4757 | 57.1341 | 63.4821
1510 | 46.1 | 28.9 | 1595.6277 | 55.212 | 92.8233
1560 | 52.3 | 23.3 | 1442.6182 | 61.9149 | 110.8524
1690 | 58.6 | 27.2 | 1560.8688 | 57.3849 | 23.7507
1570 | 62 | 23.5 | 1450.0013 | 61.7022 | 19.3237
1490 | 47 | 26.3 | 1538.3948 | 58.4941 | 135.2428
1370 | 30.2 | 37.9 | 1637.9374 | 43.2173 | 265.3486
1130 | 67.9 | 15.7 | 1067.3109 | 67.9816 | 5.2562
1300 | 69.1 | 16.3 | 1102.742 | 67.6529 | 54.0709
1340 | 68.8 | 19.3 | 1266.4736 | 65.6204 | 17.3314
1690 | 64.6 | 23.7 | 1457.2431 | 61.4871 | 82.0582
894 | 10.8 | 79.4 | 1054.5682 | 13.2817 | 40.5986
1490 | 66.2 | 25.4 | 1513.041 | 59.5685 | 44.6854
1350 | 22.5 | 46.7 | 1539.2404 | 32.9602 | 157.2527
1720 | 43 | 37.1 | 1641.9128 | 44.2564 | 9.7237
1550 | 35.6 | 41.2 | 1610.7747 | 39.0965 | 17.1592
1470 | 52.1 | 23.4 | 1446.3274 | 61.8089 | 95.0106
1690 | 60.2 | 20.2 | 1310.6382 | 64.8831 | 214.1726
1270 | 69.5 | 20 | 1301.0391 | 65.052 | 21.072
1160 | 69.9 | 16.5 | 1114.3713 | 67.5377 | 8.3618
1580 | 65.7 | 21.3 | 1361.1516 | 63.9038 | 67.2036
1580 | 64 | 20.4 | 1320.1116 | 64.7114 | 90.7282
1160 | 66.3 | 16.6 | 1120.151 | 67.479 | 3.5111
951 | 11 | 76.7 | 1087.0499 | 14.1727 | 34.7913
981 | 13 | 89.8 | 943.5295 | 10.507 | 8.0905
1590 | 26 | 57 | 1373.1041 | 24.0895 | 66.4908
1330 | 22.3 | 55.1 | 1404.318 | 25.4867 | 17.533
1590 | 26.9 | 51.1 | 1470.0786 | 28.7687 | 22.7022
1740 | 58.1 | 29.4 | 1603.9906 | 54.5575 | 37.2596
1660 | 61.5 | 27.4 | 1565.4757 | 57.1341 | 30.9958
1490 | 36.9 | 36.5 | 1644.1066 | 45.044 | 98.0486
1260 | 22.5 | 55.8 | 1392.7917 | 24.9604 | 29.6086
1290 | 22.7 | 55.2 | 1402.6701 | 25.4107 | 24.3052
1220 | 69.7 | 15.9 | 1079.2098 | 67.8748 | 29.8092
1340 | 67.5 | 21.1 | 1352.2598 | 64.0881 | 11.8415
1560 | 31.2 | 71.7 | 1151.5438 | 16.0606 | 452.0612
1670 | 65.7 | 22.9 | 1427.4298 | 62.3332 | 89.9341
1310 | 66.8 | 18.5 | 1225.1902 | 66.2265 | 9.9369
1050 | 65.2 | 13.1 | 905.5327 | 69.1246 | 43.2819
1140 | 47.2 | 18.4 | 1219.9011 | 66.299 | 373.2988
783 | 9 | 101 | 845.3152 | 8.3695 | 5.5847
1010 | 15.1 | 66.2 | 1229.166 | 18.5675 | 76.1865
1170 | 44.2 | 35.5 | 1646.1408 | 46.3702 | 307.5477
1380 | 35.8 | 49.8 | 1491.0834 | 29.9414 | 50.8059
1490 | 22.1 | 76.8 | 1085.8181 | 14.1383 | 281.6088
1540 | 35.1 | 41.9 | 1603.1664 | 38.2617 | 15.3263
1570 | 34.5 | 48.5 | 1511.6863 | 31.1688 | 15.6393
1610 | 52.5 | 25.2 | 1507.0134 | 59.8021 | 67.4887
1810 | 58.4 | 29.8 | 1610.0908 | 54.0299 | 72.4811
1810 | 59.1 | 22.1 | 1395.3827 | 63.1395 | 245.9506
1570 | 62.8 | 21.4 | 1365.5479 | 63.8106 | 56.8585
1050 | 12 | 77.5 | 1077.258 | 13.9001 | 4.6029
708 | 7.1 | 89.6 | 945.4703 | 10.5521 | 87.2455
1060 | 13.2 | 88.7 | 954.2923 | 10.7587 | 20.8865
1810 | 62.1 | 30.8 | 1623.1084 | 52.6983 | 135.0488
1690 | 58.2 | 28.6 | 1590.2103 | 55.6018 | 20.0527
1690 | 56.5 | 24.4 | 1481.4697 | 60.716 | 75.8613
1690 | 38.1 | 40.4 | 1618.7598 | 40.0683 | 10.6536
1360 | 23.4 | 52.7 | 1443.8818 | 27.3981 | 25.3839
1480 | 67.6 | 22.2 | 1399.5092 | 63.041 | 29.4392
1090 | 66.6 | 14.1 | 969.1944 | 68.7372 | 24.0622
1130 | 56.7 | 17.6 | 1176.6041 | 66.8525 | 105.9746
777 | 9.7 | 90 | 941.5959 | 10.4622 | 36.77
1010 | 14.3 | 73 | 1134.2218 | 15.5373 | 22.1436
1110 | 71.3 | 15.7 | 1067.3109 | 67.9816 | 13.4462
1460 | 17.2 | 78.5 | 1065.2175 | 13.5696 | 221.3674
1440 | 24.6 | 64 | 1262.128 | 19.7207 | 66.0696
1500 | 38.4 | 23.1 | 1435.0941 | 62.1253 | 568.5167
1550 | 39.5 | 27.3 | 1563.1897 | 57.2597 | 315.6392
1480 | 33.2 | 41.1 | 1611.8157 | 39.2169 | 59.4134
1530 | 33.3 | 45.7 | 1553.8928 | 34.002 | 1.2554
1630 | 32.6 | 49.7 | 1492.6845 | 30.0339 | 31.7721
1640 | 62.3 | 24.4 | 1481.4697 | 60.716 | 36.0801
1500 | 62.5 | 25.1 | 1503.9458 | 59.9182 | 6.6867
1570 | 59.9 | 24.8 | 1494.528 | 60.2632 | 7.7406
1650 | 56.2 | 23.8 | 1460.8108 | 61.3786 | 74.6295
1390 | 30.4 | 58.8 | 1343.8389 | 22.8544 | 59.7824
1490 | 30.2 | 47.9 | 1521.0153 | 31.754 | 3.6998
1390 | 66.8 | 20.2 | 1310.6382 | 64.8831 | 12.0878
1470 | 66.1 | 20.1 | 1305.8543 | 64.9679 | 37.2731
1900 | 62.4 | 28.2 | 1582.5142 | 56.1175 | 174.1139
804 | 16.9 | 75.3 | 1104.5316 | 14.6684 | 125.6279
705 | 6.8 | 89.5 | 946.4433 | 10.5748 | 92.119
1200 | 43.8 | 39.3 | 1628.3584 | 41.4341 | 250.7039
1170 | 70.5 | 17 | 1143.03 | 67.2371 | 11.6184
1410 | 22 | 71.4 | 1155.597 | 16.1848 | 120.27
1520 | 34.4 | 49.5 | 1495.8792 | 30.2198 | 18.2514
1570 | 25.3 | 46.1 | 1548.0972 | 33.5813 | 69.2205
1470 | 24.4 | 63.7 | 1266.7029 | 19.8854 | 75.5892
1540 | 33.6 | 40.2 | 1620.6288 | 40.3141 | 53.7638
1760 | 59.8 | 28.1 | 1580.505 | 56.2457 | 55.6701
1540 | 64.1 | 24 | 1467.8396 | 61.16 | 15.5993
1520 | 62.1 | 26.3 | 1538.3948 | 58.4941 | 13.4545
1620 | 59.3 | 27.1 | 1558.5127 | 57.5097 | 8.2554
1520 | 39.3 | 53.2 | 1435.6502 | 26.9859 | 161.1409
1290 | 28.3 | 57.6 | 1363.3079 | 23.6685 | 28.629
1360 | 20.1 | 65.3 | 1242.5234 | 19.0279 | 19.5843
1390 | 66.5 | 20.4 | 1320.1116 | 64.7114 | 9.7238
1520 | 65.9 | 20.3 | 1315.3907 | 64.7976 | 57.1383
1340 | 64.4 | 17.3 | 1159.9312 | 67.048 | 50.325
717 | 8.3 | 95.2 | 893.7134 | 9.3877 | 42.8969
1570 | 42.2 | 29.8 | 1610.0908 | 54.0299 | 142.0933
1650 | 43.5 | 31.4 | 1629.4369 | 51.8929 | 71.0055
1420 | 63 | 23.8 | 1460.8108 | 61.3786 | 4.8537
1500 | 66.4 | 25.1 | 1503.9458 | 59.9182 | 42.0351
1580 | 64.8 | 25 | 1500.8424 | 60.0337 | 31.0877
1580 | 47.8 | 42.6 | 1595.0322 | 37.4421 | 107.5886
1950 | 58.1 | 30.3 | 1616.9927 | 53.3661 | 170.5413
1130 | 52.4 | 25.3 | 1510.0451 | 59.6856 | 246.0142
810 | 34.9 | 82.8 | 1015.8949 | 12.2693 | 568.7783
810 | 8.8 | 85.7 | 984.7767 | 11.491 | 48.0457
996 | 11.6 | 91 | 932.0329 | 10.2421 | 7.3096
1370 | 18.5 | 78 | 1071.2102 | 13.7335 | 141.9734
1650 | 32.7 | 47.3 | 1530.2063 | 32.3511 | 19.2911
1640 | 47.3 | 32.8 | 1640.1156 | 50.0035 | 7.3091
1220 | 18.9 | 63.4 | 1271.2964 | 20.052 | 4.842
1660 | 53.5 | 26.7 | 1548.7368 | 58.0051 | 36.8326
1590 | 63.5 | 30.1 | 1614.3274 | 53.6321 | 98.1652
1500 | 51 | 35.4 | 1646.2266 | 46.5036 | 48.7801
1530 | 34.4 | 45.2 | 1561.003 | 34.5355 | 1.3023
1410 | 66 | 18.4 | 1219.9011 | 66.299 | 48.3618
798 | 8.5 | 86.3 | 978.5442 | 11.3389 | 51.601
1570 | 27.7 | 51.7 | 1460.2883 | 28.2454 | 16.376
1650 | 31.6 | 54.7 | 1410.9128 | 25.7937 | 110.0713
1670 | 47.9 | 28.8 | 1593.8554 | 55.3422 | 63.1313
1250 | 19 | 71.4 | 1155.597 | 16.1848 | 19.8297
1570 | 31.6 | 57.1 | 1371.4689 | 24.0187 | 110.1256
1680 | 37.9 | 42.4 | 1597.407 | 37.6747 | 9.163
1390 | 52.5 | 20.4 | 1320.1116 | 64.7114 | 155.6417
1310 | 64.5 | 19 | 1251.2098 | 65.8531 | 6.4479
918 | 14.8 | 68 | 1202.9958 | 17.6911 | 116.8553
975 | 10.2 | 83.8 | 1004.9754 | 11.9925 | 4.4135
873 | 9.2 | 84 | 1002.8156 | 11.9383 | 30.0091
444 | 5.2 | 102 | 837.4583 | 8.2104 | 215.856
531 | 5.9 | 122 | 705.0339 | 5.779 | 40.4729
708 | 7.9 | 116 | 740.3518 | 6.3823 | 3.7014
693 | 7.9 | 93.1 | 912.509 | 9.8014 | 67.9795
1120 | 75.5 | 16.3 | 1102.742 | 67.6529 | 61.9751
1370 | 20.4 | 60.7 | 1313.4291 | 21.638 | 5.8076
1410 | 31.1 | 43.5 | 1583.8798 | 36.411 | 68.5937
1490 | 61.8 | 29.2 | 1600.7446 | 54.82 | 65.1028
1550 | 64.8 | 22.9 | 1427.4298 | 62.3332 | 26.1535
1490 | 61.8 | 26.5 | 1543.6367 | 58.2504 | 16.4423
1630 | 47.9 | 35.5 | 1646.1408 | 46.3702 | 2.6884
1480 | 67.8 | 24.2 | 1474.726 | 60.9391 | 47.1092
1440 | 68.2 | 18.5 | 1225.1902 | 66.2265 | 65.5327
1860 | 59.6 | 26 | 1530.265 | 58.8563 | 145.7876
927 | 15.5 | 58.5 | 1348.6891 | 23.0545 | 294.604
480 | 4.6 | 103 | 829.7365 | 8.0557 | 175.3304
531 | 5.3 | 125 | 688.5664 | 5.5085 | 33.2075
609 | 6.6 | 99.8 | 854.9263 | 8.5664 | 84.6552
1610 | 22.8 | 58.1 | 1355.1742 | 23.3249 | 87.0169
1520 | 26.2 | 60 | 1324.5668 | 22.0761 | 68.0259
1660 | 36 | 38.6 | 1633.5428 | 42.3198 | 40.8744
1590 | 52.2 | 27.3 | 1563.1897 | 57.2597 | 26.5607
1670 | 40.1 | 38.3 | 1635.5265 | 42.703 | 8.3633
1540 | 56 | 25.7 | 1521.814 | 59.2146 | 10.7751
1470 | 25.7 | 77.9 | 1072.4153 | 13.7666 | 353.5607
1800 | 60.1 | 25.4 | 1513.041 | 59.5685 | 110.2791
1280 | 66.6 | 18.2 | 1209.2397 | 66.4417 | 6.7134
1110 | 57.6 | 15 | 1025.0012 | 68.3334 | 124.857
576 | 5.7 | 96.1 | 885.8727 | 9.2182 | 140.6425
540 | 5.6 | 132 | 652.8967 | 4.9462 | 17.4531
1300 | 54 | 20.5 | 1324.8008 | 64.6244 | 113.7001
1310 | 52.6 | 23.2 | 1438.8737 | 62.0204 | 110.9298
1510 | 26.6 | 50.1 | 1486.2663 | 29.666 | 10.1528
1600 | 27.3 | 57.8 | 1360.051 | 23.5303 | 91.1198
1560 | 33.8 | 36.6 | 1643.7899 | 44.9123 | 132.8613
1510 | 42.7 | 29.2 | 1600.7446 | 54.82 | 157.8946
1470 | 65.6 | 21.6 | 1374.2405 | 63.6222 | 16.1606
1400 | 51.6 | 20.8 | 1338.6761 | 64.3594 | 167.8264
1210 | 22.4 | 58.5 | 1348.6891 | 23.0545 | 26.122
1670 | 58.2 | 20.8 | 1338.6761 | 64.3594 | 184.5761
1220 | 67.7 | 17.5 | 1171.0722 | 66.9184 | 3.8087
1630 | 62.8 | 23 | 1431.2795 | 62.2295 | 53.0758
1600 | 61.4 | 21.3 | 1361.1516 | 63.9038 | 82.4743
645 | 8.3 | 119 | 722.2781 | 6.0696 | 12.9521
636 | 8.2 | 109 | 786.0767 | 7.2117 | 31.0628
603 | 5.6 | 102 | 837.4583 | 8.2104 | 80.2437
1580 | 44.3 | 33.1 | 1641.6942 | 49.598 | 33.1532
1550 | 33.5 | 56.5 | 1381.2937 | 24.4477 | 119.9638
1540 | 31.9 | 48.6 | 1510.1193 | 31.0724 | 1.8776
1530 | 51.6 | 24.2 | 1474.726 | 60.9391 | 91.2998
1550 | 65.3 | 23.9 | 1464.343 | 61.2696 | 26.0452
1430 | 66.4 | 20.9 | 1343.2366 | 64.2697 | 14.5939
1560 | 41.9 | 40.1 | 1621.5433 | 40.4375 | 7.1984
910 | 66.8 | 12.3 | 853.5074 | 69.3908 | 10.9755
1660 | 62.3 | 24.4 | 1481.4697 | 60.716 | 45.085
1280 | 65.2 | 17.6 | 1176.6041 | 66.8525 | 17.0114
1170 | 66.6 | 17 | 1143.03 | 67.2371 | 1.3775
927 | 8.6 | 95.8 | 888.4722 | 9.2742 | 2.4374
1280 | 44.8 | 36.1 | 1645.1713 | 45.5726 | 178.7253
1550 | 53.1 | 28.8 | 1593.8554 | 55.3422 | 7.5966
1470 | 36.3 | 31.7 | 1632.1983 | 51.4889 | 265.8454
1570 | 58.6 | 21.6 | 1374.2405 | 63.6222 | 76.413
1640 | 54.7 | 28.4 | 1586.4301 | 55.8602 | 5.1795
1430 | 31.8 | 55.5 | 1397.7287 | 25.1843 | 45.1586
910 | 68.5 | 12.1 | 840.3646 | 69.4516 | 7.383
1040 | 70 | 14.1 | 969.1944 | 68.7372 | 8.2916
1030 | 67.2 | 14.5 | 994.1831 | 68.5643 | 3.5751
549 | 6.2 | 104 | 822.1467 | 7.9053 | 102.5704
1290 | 68.1 | 19.3 | 1266.4736 | 65.6204 | 6.8878
1540 | 41.2 | 44.5 | 1570.6821 | 35.2962 | 36.112
1450 | 30.8 | 43.3 | 1586.4211 | 36.6379 | 58.9412
1140 | 53.2 | 17.4 | 1165.5145 | 66.9836 | 190.857
1740 | 40.1 | 39.5 | 1626.7405 | 41.1833 | 18.3087
1610 | 65.5 | 22.7 | 1419.6257 | 62.5386 | 57.1824
1600 | 37.5 | 35.3 | 1646.2904 | 46.6371 | 86.3493
1410 | 30.6 | 58.5 | 1348.6891 | 23.0545 | 61.9556
1230 | 70.2 | 19.2 | 1261.4151 | 65.6987 | 21.58
1520 | 65.4 | 19 | 1251.2098 | 65.8531 | 96.7141
948 | 9.2 | 76.5 | 1089.5202 | 14.2421 | 52.176
1750 | 64 | 30.3 | 1616.9927 | 53.3661 | 136.7114
1630 | 41.8 | 46.2 | 1546.6343 | 33.4769 | 78.557
1700 | 24.2 | 62.7 | 1282.0854 | 20.4479 | 247.3781
1410 | 30.4 | 35.7 | 1645.9034 | 46.1037 | 320.9449
1600 | 65.9 | 22.5 | 1411.6827 | 62.7415 | 57.3483
1520 | 65.1 | 22.6 | 1415.6715 | 62.6403 | 20.5893
1330 | 70.3 | 20.9 | 1343.2366 | 64.2697 | 36.5986
1710 | 64.8 | 24.6 | 1488.0705 | 60.4907 | 84.3619
1620 | 63.9 | 22 | 1391.2221 | 63.2374 | 70.3537
1100 | 68.1 | 15.4 | 1049.302 | 68.1365 | 3.4347
1050 | 33.9 | 18.9 | 1246.0633 | 65.9293 | 1077.2235
1060 | 21.4 | 31.6 | 1631.3072 | 51.6236 | 1349.4615
939 | 9.7 | 87.1 | 970.3408 | 11.1405 | 3.3872
852 | 8.3 | 79.3 | 1055.7428 | 13.3133 | 80.5833
1280 | 16.8 | 72.9 | 1135.5404 | 15.5767 | 29.3727
1680 | 64.5 | 28.3 | 1584.4892 | 55.989 | 84.6224
1550 | 38.6 | 44.8 | 1566.5753 | 34.9682 | 13.557
1540 | 29.2 | 45.2 | 1561.003 | 34.5355 | 29.0564
1620 | 50.3 | 29.4 | 1603.9906 | 54.5575 | 18.4687
1600 | 60.2 | 24.8 | 1494.528 | 60.2632 | 14.8638
1520 | 64.8 | 27.2 | 1560.8688 | 57.3849 | 57.2151
1550 | 65.1 | 23.8 | 1460.8108 | 61.3786 | 24.4746
1700 | 33.2 | 35.9 | 1645.5797 | 45.8379 | 163.6719
1760 | 62.9 | 26.3 | 1538.3948 | 58.4941 | 85.0113
1360 | 46.3 | 34.3 | 1645.6664 | 47.9786 | 111.8257
1310 | 33.1 | 63.5 | 1269.7631 | 19.9963 | 173.8704
1370 | 21 | 82.5 | 1019.2104 | 12.3541 | 239.1262
1570 | 40.3 | 24.4 | 1481.4697 | 60.716 | 427.2814
1300 | 59.6 | 20.1 | 1305.8543 | 64.9679 | 28.8599
1600 | 65.7 | 22.7 | 1419.6257 | 62.5386 | 53.4545
1370 | 65.4 | 22.5 | 1411.6827 | 62.7415 | 9.3887
1430 | 29.9 | 56.5 | 1381.2937 | 24.4477 | 32.8968
1170 | 29.9 | 44.3 | 1573.3837 | 35.5166 | 248.9043
1170 | 68.8 | 16.6 | 1120.151 | 67.479 | 5.0645
1570 | 31.9 | 68.2 | 1200.1336 | 17.5973 | 387.3065
885 | 45.6 | 12.8 | 886.1296 | 69.2289 | 558.3254
1020 | 20.5 | 50.9 | 1473.3304 | 28.9456 | 345.845
969 | 10.8 | 83.3 | 1010.4099 | 12.1298 | 4.0589
927 | 9.4 | 81.7 | 1028.1421 | 12.5844 | 23.8049
1580 | 41.6 | 33.5 | 1643.4275 | 49.0575 | 60.9888
1680 | 31.4 | 50.7 | 1476.5755 | 29.1238 | 60.4584
1570 | 60.3 | 21.8 | 1382.7989 | 63.4311 | 56.616
1700 | 66 | 26.9 | 1553.6953 | 57.7582 | 96.5203
1510 | 34.6 | 43.3 | 1586.4211 | 36.6379 | 11.9543
1700 | 33.8 | 42 | 1602.0354 | 38.1437 | 31.6874
1430 | 28.4 | 57 | 1373.1041 | 24.0895 | 22.9042
1730 | 64.5 | 24.1 | 1471.3007 | 61.0498 | 101.3023
1180 | 67.9 | 16.5 | 1114.3713 | 67.5377 | 5.8847
1430 | 25.1 | 42.5 | 1596.2245 | 37.5582 | 192.1161
1650 | 31.3 | 51.3 | 1466.8207 | 28.593 | 52.15
1620 | 38.9 | 45.3 | 1559.5935 | 34.4281 | 24.872
1490 | 32.5 | 41.3 | 1609.7219 | 38.9763 | 61.0891
1100 | 25.4 | 55.2 | 1402.6701 | 25.4107 | 122.3712
1580 | 29 | 35.8 | 1645.7522 | 45.9707 | 293.7809
986 | 67.7 | 13.5 | 931.1916 | 68.9772 | 5.6438
912 | 14.8 | 72.7 | 1138.1844 | 15.6559 | 69.071
1480 | 47.9 | 20.6 | 1329.4581 | 64.5368 | 307.056
1510 | 59.5 | 20.6 | 1329.4581 | 64.5368 | 68.9101
1070 | 63.1 | 14.2 | 975.4684 | 68.695 | 43.2405
1550 | 67.9 | 22.8 | 1423.5452 | 62.4362 | 51.2137
1290 | 55.5 | 18.9 | 1246.0633 | 65.9293 | 111.3484
1570 | 33.8 | 43 | 1590.1669 | 36.9806 | 10.6597
1780 | 44.8 | 35 | 1646.3467 | 47.0385 | 28.8724
1850 | 63.9 | 28 | 1578.4615 | 56.3736 | 155.1386
1680 | 66.6 | 23.4 | 1446.3274 | 61.8089 | 95.8932
1730 | 66.1 | 28.1 | 1580.505 | 56.2457 | 126.96
1620 | 64.9 | 28.9 | 1595.6277 | 55.212 | 94.6502
1680 | 34.9 | 37.7 | 1639.0392 | 43.4758 | 75.7862
1000 | 20.6 | 62.1 | 1291.4101 | 20.7957 | 113.4737
898 | 68.1 | 12.1 | 840.3646 | 69.4516 | 6.2642
1180 | 70.4 | 18.4 | 1219.9011 | 66.299 | 18.9451
1110 | 16 | 82.4 | 1020.3196 | 12.3825 | 23.8294
1400 | 51.7 | 23.5 | 1450.0013 | 61.7022 | 103.3834
1190 | 64 | 16.7 | 1125.9069 | 67.4196 | 17.1808
1550 | 48.7 | 36.6 | 1643.7899 | 44.9123 | 26.0971
1660 | 67.4 | 22.6 | 1415.6715 | 62.6403 | 102.3966
1760 | 66.2 | 28.2 | 1582.5142 | 56.1175 | 143.7355
1450 | 66.4 | 23.7 | 1457.2431 | 61.4871 | 24.2072
1470 | 39.8 | 28.7 | 1592.0496 | 55.4721 | 265.5133
1580 | 34.5 | 43.1 | 1588.9273 | 36.8661 | 5.7047
1700 | 33.3 | 34.2 | 1645.4736 | 48.1133 | 223.4042
1120 | 69.4 | 15.9 | 1079.2098 | 67.8748 | 4.5487
1260 | 69.8 | 17.8 | 1187.5893 | 66.7185 | 16.4996
1660 | 59.7 | 28.7 | 1592.0496 | 55.4721 | 24.0427
1300 | 58.1 | 19.8 | 1291.3158 | 65.218 | 50.7662
1490 | 29.6 | 47.1 | 1533.2361 | 32.5528 | 11.216
1600 | 62 | 24.6 | 1488.0705 | 60.4907 | 19.0132
1500 | 31.9 | 53.4 | 1432.3543 | 26.8231 | 31.8873
1720 | 36.7 | 30 | 1612.9471 | 53.7649 | 306.5196
1100 | 69.4 | 15.5 | 1055.326 | 68.0856 | 4.3937
1280 | 69.7 | 18.6 | 1230.4511 | 66.1533 | 15.8587
1710 | 65.7 | 23.8 | 1460.8108 | 61.3786 | 101.621
1290 | 66.6 | 17.7 | 1182.1098 | 66.7859 | 15.5836
1230 | 68.5 | 17.1 | 1148.6887 | 67.1748 | 10.5879
1090 | 40.8 | 17.8 | 1187.5893 | 66.7185 | 684.4904
1350 | 62.6 | 20.1 | 1305.8543 | 64.9679 | 8.2101
1080 | 66 | 15.2 | 1037.1921 | 68.2363 | 7.449
1260 | 53.4 | 14.3 | 981.7247 | 68.6521 | 336.066
1550 | 59.1 | 22.9 | 1427.4298 | 62.3332 | 30.5217
1570 | 63.1 | 20.1 | 1305.8543 | 64.9679 | 96.6913
1560 | 63.8 | 28.8 | 1593.8554 | 55.3422 | 73.0654
1640 | 63.9 | 21.4 | 1365.5479 | 63.8106 | 100.6253
1060 | 62.6 | 15.1 | 1031.1066 | 68.2852 | 33.4367
1190 | 17.5 | 70.9 | 1162.3989 | 16.3949 | 2.2389
1460 | 49.2 | 30.4 | 1618.2781 | 53.2328 | 49.728
1380 | 65.8 | 19.9 | 1296.1929 | 65.1353 | 9.8239
1270 | 42.4 | 29.7 | 1608.6144 | 54.1621 | 291.5088
1510 | 38.2 | 44.9 | 1565.1923 | 34.8595 | 15.2279
1220 | 63.8 | 17.4 | 1165.5145 | 66.9836 | 14.1008
1170 | 70.5 | 15.8 | 1073.2712 | 67.9286 | 19.1106
1270 | 59.8 | 14.1 | 969.1944 | 68.7372 | 200.7415
1330 | 66.4 | 18.4 | 1219.9011 | 66.299 | 16.2024
1470 | 69.3 | 19.4 | 1271.5023 | 65.5414 | 66.7595
1550 | 65.2 | 27.6 | 1569.943 | 56.882 | 69.7205
1560 | 62.9 | 24.4 | 1481.4697 | 60.716 | 13.0078
1470 | 38.5 | 39.4 | 1627.5568 | 41.3085 | 41.0479
1420 | 29.2 | 62.7 | 1282.0854 | 20.4479 | 102.0061
1620 | 38.2 | 28.2 | 1582.5142 | 56.1175 | 322.9147
1620 | 65.2 | 20.5 | 1324.8008 | 64.6244 | 116.7359
1020 | 12.1 | 76.3 | 1091.9995 | 14.3119 | 11.8173
1520 | 30.5 | 45.2 | 1561.003 | 34.5355 | 18.5308
1430 | 50.6 | 29 | 1597.3665 | 55.0816 | 57.5025
1710 | 63.8 | 29.3 | 1602.384 | 54.6889 | 98.4827
1300 | 61.4 | 17.8 | 1187.5893 | 66.7185 | 45.1658
1450 | 68.6 | 21.2 | 1356.7222 | 63.9963 | 32.8162
1540 | 32.3 | 50.2 | 1484.6562 | 29.5748 | 11.518
1150 | 19 | 60.4 | 1318.1924 | 21.8244 | 45.765
1270 | 29 | 61.7 | 1297.6647 | 21.0318 | 64.5139
854 | 67.8 | 11.9 | 827.1709 | 69.5102 | 3.8862
1510 | 35 | 72.8 | 1136.8612 | 15.6162 | 561.7169
1400 | 67.2 | 17 | 1143.03 | 67.2371 | 88.2087
1380 | 23 | 54.6 | 1412.5621 | 25.8711 | 9.6595
1500 | 31.8 | 43.8 | 1580.0042 | 36.0732 | 26.8098
1280 | 63.5 | 16.7 | 1125.9069 | 67.4196 | 47.0811
1100 | 66.7 | 15.1 | 1031.1066 | 68.2852 | 8.853
1350 | 68.5 | 18.9 | 1246.0633 | 65.9293 | 21.039
1600 | 66.8 | 23.7 | 1457.2431 | 61.4871 | 55.4503
1320 | 65.4 | 19.6 | 1281.4697 | 65.3811 | 1.9835
1350 | 28.6 | 55.5 | 1397.7287 | 25.1843 | 14.71
979 | 70.4 | 13.3 | 918.3932 | 69.0521 | 6.7234
1100 | 70.7 | 15.6 | 1061.3291 | 68.0339 | 9.1056
1280 | 66.8 | 20.5 | 1324.8008 | 64.6244 | 7.4142
1040 | 68.3 | 12.7 | 879.6329 | 69.2624 | 35.2797
954 | 68.5 | 12.1 | 840.3646 | 69.4516 | 18.1547
1530 | 26 | 39.3 | 1628.3584 | 41.4341 | 251.133
1430 | 50.5 | 28.8 | 1593.8554 | 55.3422 | 59.3111
1260 | 57.8 | 20.8 | 1338.6761 | 64.3594 | 51.2946
1250 | 71.3 | 16.8 | 1131.6388 | 67.3595 | 34.2415
1460 | 68.9 | 17.3 | 1159.9312 | 67.048 | 123.7064
1490 | 70.5 | 19.5 | 1276.501 | 65.4616 | 86.2735
1440 | 69.8 | 21.6 | 1374.2405 | 63.6222 | 43.9411
1200 | 70.4 | 17.2 | 1154.3225 | 67.1118 | 13.5995
1370 | 64.6 | 21.2 | 1356.7222 | 63.9963 | 0.59991
1300 | 19.9 | 53.1 | 1437.2976 | 27.0678 | 76.5572
1400 | 28.3 | 56.1 | 1387.8598 | 24.739 | 12.8774
936 | 67.5 | 13.2 | 911.9706 | 69.0887 | 3.2952
1240 | 69.6 | 20.1 | 1305.8543 | 64.9679 | 27.2496
1190 | 70.4 | 15.4 | 1049.302 | 68.1365 | 31.5667
1540 | 65.7 | 20.3 | 1315.3907 | 64.7976 | 68.2043
1180 | 66.4 | 16.2 | 1096.8928 | 67.7094 | 10.9407
1760 | 63.6 | 30.9 | 1624.2388 | 52.5644 | 146.4054
1420 | 59.2 | 22.9 | 1427.4298 | 62.3332 | 9.8905
1300 | 66.7 | 17.1 | 1148.6887 | 67.1748 | 30.8086
1260 | 67.1 | 16.3 | 1102.742 | 67.6529 | 33.34
954 | 67.8 | 12.2 | 846.9425 | 69.4215 | 17.9393
933 | 67.2 | 13.5 | 931.1916 | 68.9772 | 3.1626
1220 | 71.9 | 16.2 | 1096.8928 | 67.7094 | 37.8053
1200 | 50.6 | 26.3 | 1538.3948 | 58.4941 | 215.2801
1220 | 19 | 56.3 | 1384.5753 | 24.5928 | 67.4596
1100 | 70.6 | 14.3 | 981.7247 | 68.6521 | 22.4809
1730 | 61.3 | 33.9 | 1644.7475 | 48.5176 | 173.0977
1520 | 64.6 | 20.3 | 1315.3907 | 64.7976 | 55.962
1170 | 64.8 | 17.4 | 1165.5145 | 66.9836 | 4.795
1280 | 22.3 | 55.4 | 1399.3754 | 25.2595 | 27.7943
1480 | 30.6 | 49.3 | 1499.0636 | 30.407 | 0.52272
1440 | 60 | 23 | 1431.2795 | 62.2295 | 5.0724
1530 | 68.2 | 22.6 | 1415.6715 | 62.6403 | 48.3701
809 | 27 | 32.5 | 1638.2925 | 50.409 | 1466.6423
1050 | 70.3 | 14.4 | 987.963 | 68.6085 | 8.002
1120 | 70.2 | 17.7 | 1182.1098 | 66.7859 | 16.8093
1460 | 65.6 | 19 | 1251.2098 | 65.8531 | 58.2959
942 | 67.9 | 13.1 | 905.5327 | 69.1246 | 3.2762
999 | 66.7 | 13.8 | 950.2684 | 68.86 | 7.8379
1240 | 67.4 | 13.1 | 905.5327 | 69.1246 | 152.4076
1490 | 69.6 | 17.7 | 1182.1098 | 66.7859 | 134.5478
1540 | 69.2 | 21.6 | 1374.2405 | 63.6222 | 67.814
1350 | 69.6 | 18 | 1198.4685 | 66.5816 | 39.7831
1340 | 27.4 | 54.1 | 1420.8101 | 26.2627 | 10.0166
874 | 70.5 | 12 | 833.774 | 69.4812 | 3.1995
991 | 71.2 | 15.2 | 1037.1921 | 68.2363 | 11.6336
1080 | 71.7 | 13.8 | 950.2684 | 68.86 | 30.5473
1110 | 64.3 | 14.7 | 1006.5675 | 68.474 | 31.7128
1190 | 20.1 | 72.2 | 1144.8351 | 15.8564 | 20.7326
1440 | 29.4 | 42.2 | 1599.7418 | 37.9086 | 106.4819
1410 | 50.2 | 30.3 | 1616.9927 | 53.3661 | 67.2576
1350 | 63.7 | 20 | 1301.0391 | 65.052 | 5.0299
1310 | 53.4 | 23.5 | 1450.0013 | 61.7022 | 95.1083
1460 | 69.4 | 21 | 1347.7646 | 64.1793 | 44.0828
1320 | 70.6 | 16.8 | 1131.6388 | 67.3595 | 57.895
1230 | 69.2 | 16.8 | 1131.6388 | 67.3595 | 16.3113
1120 | 72.2 | 14.9 | 1018.876 | 68.3809 | 28.2451
1320 | 67.4 | 21.1 | 1352.2598 | 64.0881 | 12.3585
1460 | 34.8 | 40.3 | 1619.7009 | 40.1911 | 63.1325
840 | 68.5 | 11.6 | 807.289 | 69.5939 | 2.6259
1250 | 68.2 | 15.7 | 1067.3109 | 67.9816 | 44.6303
1190 | 70 | 13.9 | 956.5941 | 68.8197 | 74.1649
966 | 67.9 | 12.7 | 879.6329 | 69.2624 | 11.8203
1050 | 67.4 | 15.5 | 1055.326 | 68.0856 | 0.50787
1040 | 66 | 13.2 | 911.9706 | 69.0887 | 31.4357
1100 | 14.2 | 66.1 | 1230.6413 | 18.6179 | 42.3158
1250 | 20.7 | 62.1 | 1291.4101 | 20.7957 | 2.2998
1260 | 70.5 | 17.4 | 1165.5145 | 66.9836 | 24.2904
1190 | 70.5 | 15.6 | 1061.3291 | 68.0339 | 28.1973
1100 | 63.7 | 14.3 | 981.7247 | 68.6521 | 43.2096
1380 | 50.2 | 19.6 | 1281.4697 | 65.3811 | 243.4342
1440 | 28.9 | 52.7 | 1443.8818 | 27.3981 | 2.2757
862 | 69.2 | 12.5 | 866.5974 | 69.3278 | 0.044565
936 | 71.1 | 13.4 | 924.8003 | 69.0149 | 4.515
936 | 70.9 | 12.5 | 866.5974 | 69.3278 | 8.906
1070 | 71 | 16.5 | 1114.3713 | 67.5377 | 14.6178
1640 | 67.2 | 30.4 | 1618.2781 | 53.2328 | 195.712
1230 | 69.5 | 14.9 | 1018.876 | 68.3809 | 60.7931
1060 | 67.9 | 14.2 | 975.4684 | 68.695 | 10.177
960 | 69.1 | 11.4 | 793.9759 | 69.647 | 37.1191
1130 | 57.9 | 15.5 | 1055.326 | 68.0856 | 111.1941
1280 | 23.1 | 52.9 | 1440.5908 | 27.2323 | 51.5256
1260 | 63.9 | 19.4 | 1271.5023 | 65.5414 | 2.8708
1250 | 56.6 | 23.5 | 1450.0013 | 61.7022 | 79.4648
1130 | 68 | 14.2 | 975.4684 | 68.695 | 32.3818
1130 | 67.6 | 14.7 | 1006.5675 | 68.474 | 21.1155
864 | 66.2 | 12.3 | 853.5074 | 69.3908 | 10.3285
1220 | 66.9 | 20.5 | 1324.8008 | 64.6244 | 19.8495
1260 | 65.4 | 19.6 | 1281.4697 | 65.3811 | 0.61609
1040 | 70.7 | 14.8 | 1012.7314 | 68.4278 | 6.1562
1010 | 68 | 12.3 | 853.5074 | 69.3908 | 34.648
1340 | 65.4 | 20.5 | 1324.8008 | 64.6244 | 0.9101
1090 | 68.6 | 13.9 | 956.5941 | 68.8197 | 23.8216
1030 | 70.1 | 11 | 767.2175 | 69.747 | 92.3674
1180 | 67.8 | 16.9 | 1137.3466 | 67.2986 | 2.6816
1170 | 69.1 | 14.3 | 981.7247 | 68.6521 | 47.5513
1280 | 61.1 | 32.4 | 1637.6297 | 50.5441 | 282.2733
1260 | 66.3 | 18.4 | 1219.9011 | 66.299 | 2.1479
1090 | 65.8 | 13.9 | 956.5941 | 68.8197 | 32.892
1360 | 63.5 | 18.8 | 1240.8879 | 66.0047 | 25.2252
1010 | 32 | 27 | 1556.1216 | 57.6341 | 1055.508
1010 | 71.1 | 13.6 | 937.5668 | 68.9387 | 11.6794
970 | 71 | 12.1 | 840.3646 | 69.4516 | 24.846
1140 | 71.1 | 17.4 | 1165.5145 | 66.9836 | 17.8144
1070 | 66.8 | 14.7 | 1006.5675 | 68.474 | 8.177
1760 | 65.3 | 29.7 | 1608.6144 | 54.1621 | 154.666
1480 | 56.8 | 29.1 | 1599.0721 | 54.9509 | 22.3582
1110 | 67.9 | 15.8 | 1073.2712 | 67.9286 | 1.8028
970 | 70.1 | 13.2 | 911.9706 | 69.0887 | 5.5209
1130 | 71.5 | 14 | 962.9029 | 68.7788 | 44.7024
1310 | 70.3 | 17.6 | 1176.6041 | 66.8525 | 35.655
1010 | 70.5 | 14.3 | 981.7247 | 68.6521 | 4.4828
1370 | 29.1 | 54.6 | 1412.5621 | 25.8711 | 12.8456
974 | 71.5 | 14.8 | 1012.7314 | 68.4278 | 11.4423
1080 | 67 | 14.7 | 1006.5675 | 68.474 | 9.3757
1230 | 67.7 | 17 | 1143.03 | 67.2371 | 10.318
1220 | 65.9 | 16.4 | 1108.5683 | 67.5956 | 19.4618
1280 | 63.4 | 20 | 1301.0391 | 65.052 | 3.3202
969 | 65.1 | 13.2 | 911.9706 | 69.0887 | 20.254
1140 | 68.8 | 15.8 | 1073.2712 | 67.9286 | 6.7073
1080 | 68 | 15.5 | 1055.326 | 68.0856 | 0.82056
1190 | 64.2 | 15.8 | 1073.2712 | 67.9286 | 32.1032
1290 | 21.5 | 44.7 | 1567.9513 | 35.0772 | 287.54
1110 | 72 | 17.2 | 1154.3225 | 67.1118 | 26.5189
1270 | 69.9 | 16.5 | 1114.3713 | 67.5377 | 37.934
1190 | 65.3 | 16.6 | 1120.151 | 67.479 | 11.2651
1740 | 60.7 | 35.4 | 1646.2266 | 46.5036 | 213.2846
885 | 69.8 | 9.67 | 677.1298 | 70.0238 | 57.7698
804 | 68.1 | 10.8 | 753.7754 | 69.794 | 6.2393
847 | 71.5 | 11.1 | 773.9231 | 69.7228 | 10.2919
1010 | 72.3 | 10.2 | 713.218 | 69.9233 | 123.3048
1190 | 71 | 13.7 | 943.9259 | 68.8997 | 85.297
1470 | 66.6 | 20.8 | 1338.6761 | 64.3594 | 28.0572
1000 | 71.1 | 15.7 | 1067.3109 | 67.9816 | 15.7767
972 | 70.6 | 13.6 | 937.5668 | 68.9387 | 4.3436
1440 | 72.1 | 24.7 | 1491.3172 | 60.3772 | 140.9415
1130 | 68.8 | 15.9 | 1079.2098 | 67.8748 | 4.3018
1080 | 68.8 | 12.8 | 886.1296 | 69.2289 | 50.3908
1030 | 69.2 | 12.7 | 879.6329 | 69.2624 | 30.2066
1180 | 38.9 | 17.4 | 1165.5145 | 66.9836 | 788.9685
1200 | 25 | 64.2 | 1259.0885 | 19.612 | 33.6947
1460 | 35.1 | 37.3 | 1641.0284 | 43.9954 | 122.9039
1410 | 48.1 | 30.5 | 1619.5323 | 53.0994 | 83.6406
1380 | 62.1 | 21.5 | 1369.9109 | 63.7168 | 2.75
1400 | 54.1 | 30.8 | 1623.1084 | 52.6983 | 68.457
984 | 69.3 | 13.6 | 937.5668 | 68.9387 | 3.0105
924 | 69.8 | 10.3 | 720.0005 | 69.903 | 55.6008
1020 | 67.9 | 15 | 1025.0012 | 68.3334 | 0.22126
1140 | 70.7 | 11.9 | 827.1709 | 69.5102 | 132.1393
979 | 71.5 | 12.5 | 866.5974 | 69.3278 | 21.5954
1080 | 69.8 | 15 | 1025.0012 | 68.3334 | 6.1915
1060 | 71.3 | 12.3 | 853.5074 | 69.3908 | 60.6021
1140 | 71.7 | 16.5 | 1114.3713 | 67.5377 | 18.2025
1060 | 69.4 | 14.2 | 975.4684 | 68.695 | 10.0421
1220 | 66.8 | 17.9 | 1193.0423 | 66.6504 | 0.99313
1480 | 60.8 | 22.2 | 1399.5092 | 63.041 | 13.6762
888 | 70.5 | 12.1 | 840.3646 | 69.4516 | 4.1302
974 | 71.3 | 11.8 | 820.5556 | 69.5386 | 34.554
1250 | 70.2 | 14.5 | 994.1831 | 68.5643 | 90.0928
1090 | 69.1 | 14.9 | 1018.876 | 68.3809 | 7.2743
1120 | 67.5 | 15.4 | 1049.302 | 68.1365 | 7.0817
1410 | 48.7 | 31.6 | 1631.3072 | 51.6236 | 73.9708
1700 | 61.4 | 29.8 | 1610.0908 | 54.0299 | 65.1166
1300 | 62.3 | 20.1 | 1305.8543 | 64.9679 | 7.1633
1200 | 62.2 | 19.4 | 1271.5023 | 65.5414 | 17.994
1040 | 70.7 | 13 | 899.0797 | 69.16 | 28.8986
1100 | 71.2 | 12.9 | 892.6119 | 69.1947 | 61.4734
1170 | 72.1 | 15.2 | 1037.1921 | 68.2363 | 38.4887
1230 | 68.9 | 19.6 | 1281.4697 | 65.3811 | 15.9213
1160 | 60.5 | 26.2 | 1535.7205 | 58.6153 | 192.1208
1200 | 54.7 | 18.4 | 1219.9011 | 66.299 | 135.0652
1250 | 69.5 | 16.4 | 1108.5683 | 67.5956 | 30.3464
1240 | 70.5 | 14.6 | 1000.3847 | 68.5195 | 80.6177
1350 | 26.9 | 48.4 | 1513.2499 | 31.2655 | 54.6572
1450 | 31.9 | 46.6 | 1540.7294 | 33.0629 | 12.3483
1770 | 63 | 30.2 | 1615.6759 | 53.4992 | 122.0784
1360 | 68.3 | 19.6 | 1281.4697 | 65.3811 | 16.7578
951 | 67 | 13 | 899.0797 | 69.16 | 8.2664
1020 | 59.2 | 18.3 | 1214.5842 | 66.3707 | 101.9965
1300 | 67.9 | 20.5 | 1324.8008 | 64.6244 | 11.551
1250 | 68.2 | 18 | 1198.4685 | 66.5816 | 6.1665
1040 | 67.9 | 13.6 | 937.5668 | 68.9387 | 15.0949
1380 | 65.6 | 20.2 | 1310.6382 | 64.8831 | 6.9406
982 | 71.4 | 15 | 1025.0012 | 68.3334 | 11.874
989 | 70.8 | 13.8 | 950.2684 | 68.86 | 5.7674
1030 | 67.9 | 14.8 | 1012.7314 | 68.4278 | 0.67691
1040 | 67.5 | 14.5 | 994.1831 | 68.5643 | 3.9369
1110 | 66.2 | 16.5 | 1114.3713 | 67.5377 | 1.8149
1250 | 61.6 | 20.4 | 1320.1116 | 64.7114 | 16.2468
1360 | 57.6 | 26.5 | 1543.6367 | 58.2504 | 45.4694
978 | 68.6 | 13.2 | 911.9706 | 69.0887 | 6.0627
1080 | 69.2 | 15.1 | 1031.1066 | 68.2852 | 4.0302
929 | 70.8 | 13.2 | 911.9706 | 69.0887 | 3.316
1210 | 68.5 | 16.4 | 1108.5683 | 67.5956 | 14.5611
1300 | 66.9 | 18.4 | 1219.9011 | 66.299 | 8.9315
1040 | 65.9 | 14.3 | 981.7247 | 68.6521 | 12.1103
1200 | 66.8 | 15.9 | 1079.2098 | 67.8748 | 20.6449
1300 | 62.6 | 19.7 | 1286.408 | 65.2999 | 7.5362
882 | 68.3 | 10.1 | 706.4268 | 69.9432 | 43.8774
942 | 68.1 | 12.7 | 879.6329 | 69.2624 | 6.547
1100 | 67.5 | 15.8 | 1073.2712 | 67.9286 | 1.138
818 | 69.3 | 11.3 | 787.3025 | 69.6728 | 1.3977
1070 | 71 | 13.6 | 937.5668 | 68.9387 | 27.6767
1170 | 70.8 | 15.4 | 1049.302 | 68.1365 | 26.5541
1090 | 68.8 | 13.5 | 931.1916 | 68.9772 | 33.7203
1100 | 69.4 | 14.2 | 975.4684 | 68.695 | 21.2127
930 | 66.8 | 13 | 899.0797 | 69.16 | 6.8466
903 | 67.4 | 11 | 767.2175 | 69.747 | 30.1365
813 | 68.7 | 9.95 | 696.224 | 69.9723 | 19.8344
1070 | 65.8 | 14.9 | 1018.876 | 68.3809 | 10.1526
1160 | 65.9 | 16.2 | 1096.8928 | 67.7094 | 8.5939
1140 | 25.7 | 33.6 | 1643.7958 | 48.9225 | 878.3226
1500 | 34.4 | 46.7 | 1539.2404 | 32.9602 | 4.13
1180 | 60.9 | 19.2 | 1261.4151 | 65.6987 | 31.8818
939 | 68.8 | 11.7 | 813.9282 | 69.5665 | 21.4833
1100 | 68.1 | 16 | 1085.1265 | 67.8204 | 0.37368
1210 | 69 | 17.6 | 1176.6041 | 66.8525 | 6.1015
1060 | 69.1 | 14.9 | 1018.876 | 68.3809 | 2.7761
1290 | 70.7 | 17.7 | 1182.1098 | 66.7859 | 30.8695
1180 | 67.6 | 19 | 1251.2098 | 65.8531 | 9.8251
1410 | 68.2 | 20 | 1301.0391 | 65.052 | 25.7694
1220 | 69.7 | 13.9 | 956.5941 | 68.8197 | 93.4559
1330 | 67.5 | 20.4 | 1320.1116 | 64.7114 | 7.9072
902 | 70.9 | 12.7 | 879.6329 | 69.2624 | 3.3499
898 | 70.8 | 11.3 | 787.3025 | 69.6728 | 17.6393
1080 | 66 | 14.8 | 1012.7314 | 68.4278 | 11.9388
1130 | 66.4 | 16.3 | 1102.742 | 67.6529 | 2.5622
1290 | 26.7 | 52.4 | 1448.813 | 27.6491 | 34.5917
1280 | 63.9 | 20 | 1301.0391 | 65.052 | 1.9183
816 | 65.9 | 11.4 | 793.9759 | 69.647 | 14.688
801 | 66.1 | 12 | 833.774 | 69.4812 | 12.8671
846 | 68.7 | 10.8 | 753.7754 | 69.794 | 12.5583
819 | 66.6 | 12.1 | 840.3646 | 69.4516 | 8.7415
747 | 66.7 | 10.7 | 747.0395 | 69.8168 | 9.7143
873 | 68.2 | 11.7 | 813.9282 | 69.5665 | 6.5286
993 | 67.4 | 14.3 | 981.7247 | 68.6521 | 1.7375
838 | 69.2 | 11.5 | 800.6382 | 69.6207 | 2.0416
1280 | 69.9 | 19.4 | 1271.5023 | 65.5414 | 19.0943
1240 | 66 | 20.9 | 1343.2366 | 64.2697 | 17.2306
1000 | 68.7 | 13.1 | 905.5327 | 69.1246 | 12.101
1310 | 69.7 | 17.5 | 1171.0722 | 66.9184 | 33.5193
830 | 70.7 | 13 | 899.0797 | 69.16 | 8.7461
907 | 70.6 | 11.7 | 813.9282 | 69.5665 | 12.6392
1300 | 64.4 | 20.2 | 1310.6382 | 64.8831 | 0.38454
861 | 67.3 | 10 | 699.627 | 69.9627 | 41.8757
1010 | 67.8 | 13.9 | 956.5941 | 68.8197 | 4.8498
978 | 66.9 | 13.7 | 943.9259 | 68.8997 | 5.5497
1010 | 65.4 | 15.7 | 1067.3109 | 67.9816 | 11.052
1040 | 69 | 11.1 | 773.9231 | 69.7228 | 95.0926
1020 | 69.3 | 13.9 | 956.5941 | 68.8197 | 5.601
1220 | 67.3 | 19.3 | 1266.4736 | 65.6204 | 5.7061
1430 | 67.5 | 22.3 | 1403.6014 | 62.9418 | 21.7084
331 | 66.1 | 4.5 | 317.2303 | 70.4956 | 19.5748
813 | 68.3 | 10.1 | 706.4268 | 69.9432 | 17.872
1070 | 65.8 | 15.6 | 1061.3291 | 68.0339 | 5.0908
1040 | 68.4 | 13.7 | 943.9259 | 68.8997 | 12.5794
1410 | 50.7 | 28.9 | 1595.6277 | 55.212 | 66.3867
1160 | 61.6 | 18.9 | 1246.0633 | 65.9293 | 28.6367
1100 | 64.3 | 16.4 | 1108.5683 | 67.5956 | 10.9592
933 | 64.3 | 14.4 | 987.963 | 68.6085 | 22.5989
1240 | 70.5 | 17.3 | 1159.9312 | 67.048 | 20.4798
1270 | 70.1 | 19.2 | 1261.4151 | 65.6987 | 19.4699
1210 | 61.4 | 29.6 | 1607.1056 | 54.2941 | 261.139
312 | 66.3 | 4.35 | 306.674 | 70.4998 | 17.676
1060 | 69.1 | 14.3 | 981.7247 | 68.6521 | 8.3851
1240 | 68.6 | 15.9 | 1079.2098 | 67.8748 | 35.0608
1030 | 66 | 13.9 | 956.5941 | 68.8197 | 15.1487
1160 | 65.5 | 16.2 | 1096.8928 | 67.7094 | 10.2014
1390 | 36.4 | 37 | 1642.3267 | 44.3872 | 148.8439
1270 | 65.9 | 18.9 | 1246.0633 | 65.9293 | 0.76622
870 | 64.3 | 11.8 | 820.5556 | 69.5386 | 30.7087
876 | 65.3 | 12.8 | 886.1296 | 69.2289 | 15.5731
804 | 65.8 | 9.4 | 658.6601 | 70.0702 | 46.4517
921 | 64.5 | 12.5 | 866.5974 | 69.3278 | 27.2611
885 | 62.6 | 13.4 | 924.8003 | 69.0149 | 43.2675
936 | 65.8 | 13.2 | 911.9706 | 69.0887 | 11.5867
1020 | 69.5 | 14.1 | 969.1944 | 68.7372 | 4.0298
929 | 69.9 | 14.6 | 1000.3847 | 68.5195 | 8.7127
966 | 65.2 | 13.6 | 937.5668 | 68.9387 | 15.0581
927 | 65.4 | 13.5 | 931.1916 | 68.9772 | 12.8195
1120 | 67.1 | 14.8 | 1012.7314 | 68.4278 | 17.1334
1180 | 64.9 | 14.5 | 994.1831 | 68.5643 | 59.5497
1410 | 46.6 | 32.3 | 1636.9389 | 50.6792 | 85.4352
1250 | 35.9 | 31.6 | 1631.3072 | 51.6236 | 441.4513
1350 | 51.1 | 27.3 | 1563.1897 | 57.2597 | 98.6535
1100 | 63.1 | 17.8 | 1187.5893 | 66.7185 | 23.3416
900 | 67 | 12.2 | 846.9425 | 69.4215 | 9.6241
876 | 69.3 | 12.5 | 866.5974 | 69.3278 | 0.11887
1080 | 69.9 | 14.9 | 1018.876 | 68.3809 | 7.2983
1270 | 68.3 | 17.9 | 1193.0423 | 66.6504 | 10.6324
1220 | 69 | 17.7 | 1182.1098 | 66.7859 | 6.8201
1130 | 65.7 | 16.3 | 1102.742 | 67.6529 | 4.8063
1250 | 79 | 19.3 | 1266.4736 | 65.6204 | 179.3764
1580 | 66.4 | 28.5 | 1588.3371 | 55.7311 | 113.9177
1040 | 64.9 | 17.2 | 1154.3225 | 67.1118 | 22.3503
910 | 66.1 | 12.8 | 886.1296 | 69.2289 | 10.551
1120 | 68.4 | 15.9 | 1079.2098 | 67.8748 | 2.4983
1220 | 69 | 17.6 | 1176.6041 | 66.8525 | 7.1273
1240 | 68.2 | 19.7 | 1286.408 | 65.2999 | 11.2875
1130 | 69 | 13.4 | 924.8003 | 69.0149 | 56.2464
918 | 67.7 | 11.2 | 780.6182 | 69.6981 | 29.2037
1660 | 79.3 | 29 | 1597.3665 | 55.0816 | 591.771
1140 | 72.1 | 19.4 | 1271.5023 | 65.5414 | 66.1155
789 | 67.6 | 11.2 | 780.6182 | 69.6981 | 4.4957
915 | 68.6 | 12.1 | 840.3646 | 69.4516 | 8.1662
1010 | 69.2 | 13.6 | 937.5668 | 68.9387 | 7.0766
1180 | 70.8 | 25.8 | 1524.6667 | 59.0956 | 295.6787
1170 | 69 | 16.5 | 1114.3713 | 67.5377 | 6.2721
1270 | 71.1 | 14.8 | 1012.7314 | 68.4278 | 95.5531
742 | 67.5 | 10.4 | 726.7741 | 69.8821 | 5.9842
857 | 68.6 | 12.5 | 866.5974 | 69.3278 | 0.65272
869 | 68.9 | 11.6 | 807.289 | 69.5939 | 5.5685
1090 | 65.6 | 15.3 | 1043.2573 | 68.1868 | 9.6098
1180 | 69.3 | 16.6 | 1120.151 | 67.479 | 8.1008
1150 | 67.4 | 16.1 | 1091.0209 | 67.7653 | 4.78
1560 | 79 | 27.3 | 1563.1897 | 57.2597 | 472.6544
1370 | 70.2 | 25.4 | 1513.041 | 59.5685 | 140.3592
1260 | 72.6 | 18.5 | 1225.1902 | 66.2265 | 42.2402
822 | 68.5 | 11.9 | 827.1709 | 69.5102 | 1.0561
897 | 68.1 | 12.3 | 853.5074 | 69.3908 | 4.1931
816 | 68.4 | 11.1 | 773.9231 | 69.7228 | 4.1148
1140 | 68.3 | 17 | 1143.03 | 67.2371 | 1.1421
1080 | 70 | 11.2 | 780.6182 | 69.6981 | 119.8178
1170 | 69.6 | 17.1 | 1148.6887 | 67.1748 | 6.4884
688 | 69 | 9.1 | 638.0766 | 70.1183 | 4.5799
912 | 69.5 | 11.7 | 813.9282 | 69.5665 | 12.8522
938 | 69.7 | 13.3 | 918.3932 | 69.0521 | 0.93326
1050 | 65.3 | 14.7 | 1006.5675 | 68.474 | 12.594
1130 | 66.8 | 16.3 | 1102.742 | 67.6529 | 1.7199
1230 | 66.3 | 17.6 | 1176.6041 | 66.8525 | 4.1138
1050 | 70.7 | 16.3 | 1102.742 | 67.6529 | 13.0007
825 | 69.2 | 9.19 | 644.2582 | 70.1043 | 44.4549
780 | 69.1 | 10.7 | 747.0395 | 69.8168 | 1.965
859 | 71.8 | 11.6 | 807.289 | 69.5939 | 8.4389
1300 | 70.4 | 20.1 | 1305.8543 | 64.9679 | 29.5538
994 | 70.2 | 15.9 | 1079.2098 | 67.8748 | 15.1052
1230 | 74.2 | 21.5 | 1369.9109 | 63.7168 | 136.0461
1050 | 66.2 | 14.8 | 1012.7314 | 68.4278 | 6.8184
1270 | 79 | 15.6 | 1061.3291 | 68.0339 | 178.4203
1540 | 73 | 45.1 | 1562.4061 | 34.6432 | 1471.9185
1070 | 70.8 | 16.2 | 1096.8928 | 67.7094 | 10.5177
885 | 68.9 | 13.1 | 905.5327 | 69.1246 | 0.61362
1060 | 70.1 | 15.3 | 1043.2573 | 68.1868 | 4.035
1030 | 69.3 | 14.5 | 994.1831 | 68.5643 | 2.2548
965 | 68.5 | 12.4 | 860.0591 | 69.3596 | 15.4495
1340 | 69.7 | 18.5 | 1225.1902 | 66.2265 | 29.6728
1260 | 70.8 | 19.3 | 1266.4736 | 65.6204 | 26.8843
712 | 68.4 | 10.1 | 706.4268 | 69.9432 | 2.4231
929 | 69.7 | 15 | 1025.0012 | 68.3334 | 14.1786
847 | 69.7 | 10.8 | 753.7754 | 69.794 | 11.618
1130 | 68.9 | 14.3 | 981.7247 | 68.6521 | 29.4297
1020 | 67.6 | 13.7 | 943.9259 | 68.8997 | 9.4198
1070 | 68.8 | 12.6 | 873.1221 | 69.2954 | 52.0221
1130 | 66.6 | 16.2 | 1096.8928 | 67.7094 | 2.695
1550 | 78 | 35.4 | 1646.2266 | 46.5036 | 1004.3935
1380 | 64.5 | 30.1 | 1614.3274 | 53.6321 | 191.458
705 | 69.2 | 8.89 | 623.6319 | 70.1498 | 9.7461
876 | 70 | 12.5 | 866.5974 | 69.3278 | 0.56996
991 | 70.9 | 11.6 | 807.289 | 69.5939 | 46.7887
1020 | 69.4 | 14.5 | 994.1831 | 68.5643 | 1.5886
821 | 69 | 10.8 | 753.7754 | 69.794 | 6.6671
1150 | 69.9 | 17.9 | 1193.0423 | 66.6504 | 13.0346
852 | 69.5 | 10.9 | 760.5015 | 69.7708 | 11.2566
1190 | 67.9 | 14.8 | 1012.7314 | 68.4278 | 42.2548
1070 | 67.7 | 15.3 | 1043.2573 | 68.1868 | 1.1923
1230 | 68.8 | 18.3 | 1214.5842 | 66.3707 | 6.2188
1330 | 74.7 | 42.5 | 1596.2245 | 37.5582 | 1474.1866
1610 | 70.5 | 28.1 | 1580.505 | 56.2457 | 204.3463
1120 | 73.6 | 16.6 | 1120.151 | 67.479 | 37.467
705 | 66.4 | 9.69 | 678.4957 | 70.0202 | 14.0442
720 | 63.1 | 14.7 | 1006.5675 | 68.474 | 138.5764
970 | 69.6 | 27.5 | 1567.7268 | 57.0082 | 635.8014
806 | 70 | 10.9 | 760.5015 | 69.7708 | 2.8178
1110 | 70.2 | 17.1 | 1148.6887 | 67.1748 | 11.1514
712 | 69 | 9.59 | 671.663 | 70.0379 | 3.2506
727 | 69.7 | 10.5 | 733.5386 | 69.8608 | 0.082971
828 | 69.8 | 13 | 899.0797 | 69.16 | 7.1585
1110 | 74.6 | 19.5 | 1276.501 | 65.4616 | 120.5422
951 | 69.8 | 11 | 767.2175 | 69.747 | 45.1206
963 | 69.1 | 13.2 | 911.9706 | 69.0887 | 3.4785
939 | 68.3 | 11.2 | 780.6182 | 69.6981 | 35.4627
809 | 67.2 | 11.6 | 807.289 | 69.5939 | 5.7346
826 | 71.8 | 12.3 | 853.5074 | 69.3908 | 6.8148
826 | 71.3 | 11 | 767.2175 | 69.747 | 7.0274
470 | 74.7 | 6.46 | 454.8075 | 70.4036 | 18.767
936 | 68.8 | 9.4 | 658.6601 | 70.0702 | 104.3594
830 | 71 | 10.7 | 747.0395 | 69.8168 | 10.5936
960 | 68.4 | 12.2 | 846.9425 | 69.4215 | 18.1176
1200 | 68 | 16.6 | 1120.151 | 67.479 | 8.7883
1350 | 75.5 | 40.7 | 1615.8588 | 39.7017 | 1375.9342
1340 | 69.8 | 32.4 | 1637.6297 | 50.5441 | 489.118
651 | 70.1 | 8.64 | 606.3994 | 70.1851 | 2.6644
771 | 69.6 | 9.84 | 688.7302 | 69.9929 | 9.1955
856 | 71.7 | 11.6 | 807.289 | 69.5939 | 7.6053
806 | 71.7 | 11.1 | 773.9231 | 69.7228 | 5.2838
852 | 69.6 | 11 | 767.2175 | 69.747 | 9.6234
1050 | 71 | 14.3 | 981.7247 | 68.6521 | 11.7396
972 | 72.7 | 11 | 767.2175 | 69.747 | 64.7377
1040 | 71.4 | 15.6 | 1061.3291 | 68.0339 | 11.9382
996 | 69.9 | 11.7 | 813.9282 | 69.5665 | 44.393
868 | 67 | 14.9 | 1018.876 | 68.3809 | 32.3145
948 | 69.9 | 14.6 | 1000.3847 | 68.5195 | 5.5714
702 | 68.7 | 9.23 | 647.0038 | 70.0979 | 5.9944
840 | 70.9 | 11.9 | 827.1709 | 69.5102 | 2.1515
922 | 68.8 | 12 | 833.774 | 69.4812 | 10.8616
1060 | 72.8 | 15.6 | 1061.3291 | 68.0339 | 22.7179
998 | 71.2 | 13.9 | 956.5941 | 68.8197 | 7.9559
766 | 70.4 | 9.63 | 674.397 | 70.0308 | 11.3451
1050 | 71.8 | 14.6 | 1000.3847 | 68.5195 | 14.05
1050 | 71.8 | 15.8 | 1073.2712 | 67.9286 | 15.7115
668 | 71.5 | 8.89 | 623.6319 | 70.1498 | 4.4525
960 | 72.1 | 14.8 | 1012.7314 | 68.4278 | 17.1994
1150 | 79 | 17 | 1143.03 | 67.2371 | 138.4317
1320 | 65.3 | 30.1 | 1614.3274 | 53.6321 | 251.857
1080 | 73.8 | 15.7 | 1067.3109 | 67.9816 | 34.069
940 | 68.5 | 15.1 | 1031.1066 | 68.2852 | 11.1338
600 | 69.6 | 7.37 | 518.3341 | 70.3303 | 9.4421
609 | 69.7 | 8.57 | 601.5676 | 70.1946 | 0.3184
720 | 71.9 | 9.27 | 649.7483 | 70.0915 | 9.8632
1100 | 66.4 | 11.4 | 793.9759 | 69.647 | 135.6413
876 | 69.9 | 14.5 | 994.1831 | 68.5643 | 20.4413
879 | 68.4 | 10.9 | 760.5015 | 69.7708 | 20.6361
1040 | 70.1 | 15.2 | 1037.1921 | 68.2363 | 3.4838
1260 | 68.9 | 17.8 | 1187.5893 | 66.7185 | 11.7629
1250 | 78.9 | 21.4 | 1365.5479 | 63.8106 | 245.5231
1260 | 72.4 | 18.5 | 1225.1902 | 66.2265 | 39.7308
698 | 70.6 | 10.1 | 706.4268 | 69.9432 | 0.52618
1050 | 72.5 | 15.6 | 1061.3291 | 68.0339 | 20.1174
718 | 70.8 | 9.04 | 633.9525 | 70.1275 | 9.8883
948 | 68.8 | 15.7 | 1067.3109 | 67.9816 | 19.685
903 | 66.8 | 12.7 | 879.6329 | 69.2624 | 6.7929
1150 | 66.9 | 15.8 | 1073.2712 | 67.9286 | 8.9222
1330 | 79 | 21.3 | 1361.1516 | 63.9038 | 229.1906
1310 | 69.7 | 20.7 | 1334.0832 | 64.4485 | 28.3534
1080 | 73.8 | 15.6 | 1061.3291 | 68.0339 | 33.7134
651 | 70.5 | 7.43 | 522.5118 | 70.3246 | 22.0837
759 | 73.9 | 11.3 | 787.3025 | 69.6728 | 18.9393
811 | 71.5 | 10.5 | 733.5386 | 69.8608 | 10.7021
916 | 71.8 | 20.2 | 1310.6382 | 64.8831 | 255.8796
751 | 72.2 | 10.4 | 726.7741 | 69.8821 | 6.1565
746 | 73.9 | 9.44 | 661.3998 | 70.0635 | 24.279
948 | 72.6 | 10.6 | 740.2938 | 69.839 | 65.2516
701 | 71.4 | 9.86 | 690.0934 | 69.9892 | 2.1493
814 | 70.3 | 11.5 | 800.6382 | 69.6207 | 0.69993
1080 | 68.8 | 13.4 | 924.8003 | 69.0149 | 32.2214
1090 | 70.2 | 15.7 | 1067.3109 | 67.9816 | 5.609
1340 | 71.1 | 20.3 | 1315.3907 | 64.7976 | 40.5296
1110 | 72 | 19.1 | 1256.3271 | 65.7763 | 67.3361
630 | 70.4 | 8.51 | 597.4237 | 70.2025 | 1.4566
591 | 71.4 | 7.9 | 555.1826 | 70.2763 | 2.9764
597 | 70.6 | 7.12 | 500.9116 | 70.3527 | 12.3945
785 | 70.8 | 11.2 | 780.6182 | 69.6981 | 1.2399
862 | 71.9 | 10 | 699.627 | 69.9627 | 38.9713
1020 | 70.8 | 14.5 | 994.1831 | 68.5643 | 5.8885
1080 | 68 | 18.1 | 1203.8677 | 66.512 | 22.7094
1180 | 68.5 | 15.5 | 1055.326 | 68.0856 | 20.9348
996 | 68.8 | 12.2 | 846.9425 | 69.4215 | 30.0652
918 | 73 | 15.2 | 1037.1921 | 68.2363 | 41.6699
597 | 71.3 | 8.36 | 587.055 | 70.2219 | 1.2944
710 | 71.8 | 7.16 | 503.7008 | 70.3493 | 58.9552
1240 | 70.2 | 17 | 1143.03 | 67.2371 | 21.3397
1110 | 70.4 | 14.6 | 1000.3847 | 68.5195 | 19.5866
1140 | 70.9 | 17.4 | 1165.5145 | 66.9836 | 16.2078
1040 | 66.8 | 10.5 | 733.5386 | 69.8608 | 134.8246
823 | 70.6 | 11.8 | 820.5556 | 69.5386 | 1.1345
1060 | 67.6 | 14.6 | 1000.3847 | 68.5195 | 5.5929
1610 | 79.1 | 28.7 | 1592.0496 | 55.4721 | 558.7075
520 | 66 | 9.72 | 680.544 | 70.0148 | 50.548
522 | 69.3 | 6.67 | 469.4927 | 70.3887 | 4.8681
501 | 67.8 | 7.6 | 534.3403 | 70.3079 | 7.7746
922 | 71.4 | 18.2 | 1209.2397 | 66.4417 | 134.7963
780 | 69.4 | 12.4 | 860.0591 | 69.3596 | 8.5634
1260 | 67.2 | 16.4 | 1108.5683 | 67.5956 | 30.7884
1080 | 67.3 | 15 | 1025.0012 | 68.3334 | 5.1085
1200 | 68.4 | 16.5 | 1114.3713 | 67.5377 | 10.538
1420 | 71.6 | 34.5 | 1645.9793 | 47.7095 | 638.9684
825 | 47.4 | 19.9 | 1296.1929 | 65.1353 | 611.1185
471 | 71.7 | 5.79 | 407.871 | 70.444 | 6.9009
453 | 70.6 | 6.23 | 438.7085 | 70.4187 | 0.3057
612 | 69.7 | 9.31 | 652.4917 | 70.085 | 2.3384
624 | 68.7 | 10 | 699.627 | 69.9627 | 9.2344
804 | 71.8 | 10.4 | 726.7741 | 69.8821 | 11.6447
698 | 71.9 | 9.91 | 693.5001 | 69.9798 | 3.7141
672 | 69.4 | 9.21 | 645.6312 | 70.1011 | 1.4203
857 | 71.9 | 9.61 | 673.0301 | 70.0344 | 48.6905
965 | 72 | 14.1 | 969.1944 | 68.7372 | 10.6694
980 | 68.8 | 9.67 | 677.1298 | 70.0238 | 124.0306
617 | 70 | 8.6 | 603.6387 | 70.1905 | 0.27478
1200 | 66.8 | 16 | 1085.1265 | 67.8204 | 18.6683
1010 | 68.8 | 12.1 | 840.3646 | 69.4516 | 38.8637
1240 | 68.3 | 17 | 1143.03 | 67.2371 | 13.6906
1190 | 53.8 | 51.2 | 1468.4504 | 28.6807 | 734.551
1180 | 42.6 | 50.6 | 1478.1955 | 29.2133 | 297.982
846 | 46.8 | 19.8 | 1291.3158 | 65.218 | 604.118
360 | 70.7 | 4.27 | 301.0429 | 70.5018 | 4.6824
605 | 72.7 | 5.96 | 419.7913 | 70.4348 | 50.9521
768 | 71.1 | 10.7 | 747.0395 | 69.8168 | 2.2336
821 | 72.8 | 12.4 | 860.0591 | 69.3596 | 13.8742
552 | 69.4 | 7.92 | 556.5706 | 70.2741 | 0.79189
706 | 68.8 | 10.5 | 733.5386 | 69.8608 | 2.1384
679 | 68.6 | 9.17 | 642.885 | 70.1074 | 4.0146
939 | 67.3 | 11.9 | 827.1709 | 69.5102 | 21.5899
891 | 66.8 | 11.3 | 787.3025 | 69.6728 | 22.6169
1240 | 46.5 | 49.5 | 1495.8792 | 30.2198 | 352.5056
816 | 69.4 | 12.4 | 860.0591 | 69.3596 | 2.5947
498 | 70.4 | 6.5 | 457.6057 | 70.4009 | 2.1796
519 | 70.5 | 7.08 | 498.1217 | 70.3562 | 0.60296
564 | 68.9 | 8.93 | 626.3855 | 70.144 | 6.7463
672 | 72.5 | 8.43 | 591.8953 | 70.213 | 13.802
694 | 71.9 | 10.5 | 733.5386 | 69.8608 | 6.2465
704 | 71.6 | 9.65 | 675.7635 | 70.0273 | 3.5384
655 | 73.4 | 8.76 | 614.6758 | 70.1685 | 12.6148
442 | 71 | 5.79 | 407.871 | 70.444 | 1.865
641 | 72.6 | 9.48 | 664.1383 | 70.0568 | 7.1831
765 | 68.3 | 10.8 | 753.7754 | 69.794 | 2.4004
966 | 67.9 | 12.8 | 886.1296 | 69.2289 | 10.2873
1040 | 67.7 | 14.8 | 1012.7314 | 68.4278 | 1.523
1120 | 41.8 | 47.6 | 1525.6292 | 32.051 | 314.8274
1070 | 44.2 | 41.1 | 1611.8157 | 39.2169 | 416.9726
729 | 69.6 | 11 | 767.2175 | 69.747 | 1.9726
546 | 70.1 | 7.41 | 521.1194 | 70.3265 | 0.87822
658 | 72.7 | 9.42 | 660.0301 | 70.0669 | 6.9388
636 | 72 | 7.92 | 556.5706 | 70.2741 | 11.4064
919 | 67 | 15.4 | 1049.302 | 68.1365 | 23.9716
903 | 68.6 | 10.7 | 747.0395 | 69.8168 | 33.972
801 | 69.5 | 10.9 | 760.5015 | 69.7708 | 2.2642
906 | 70.9 | 13.1 | 905.5327 | 69.1246 | 3.1522
729 | 69.4 | 11.1 | 773.9231 | 69.7228 | 2.7999
564 | 70.7 | 8.55 | 600.1865 | 70.1973 | 2.0019
624 | 73.5 | 7.98 | 560.7334 | 70.2673 | 15.7968
643 | 72.5 | 9.5 | 665.5071 | 70.0534 | 6.6626
610 | 71.1 | 8.05 | 565.5877 | 70.2593 | 3.3415
734 | 72.3 | 8.41 | 590.5126 | 70.2155 | 31.8472
692 | 70.7 | 6.53 | 459.7041 | 70.3988 | 72.1721
571 | 70.3 | 8.03 | 564.201 | 70.2616 | 0.063221
674 | 72.1 | 10.2 | 713.218 | 69.9233 | 6.7924
939 | 68.8 | 11.2 | 780.6182 | 69.6981 | 34.3146
933 | 67.1 | 11.8 | 820.5556 | 69.5386 | 22.8363
1070 | 69.2 | 14.6 | 1000.3847 | 68.5195 | 6.9367
1020 | 69 | 13.1 | 905.5327 | 69.1246 | 17.5181
1110 | 33.2 | 59.1 | 1339.001 | 22.6565 | 181.2158
417 | 71.3 | 6.15 | 433.1054 | 70.4236 | 1.1145
574 | 69.8 | 8.89 | 623.6319 | 70.1498 | 3.4129
612 | 72.3 | 7.27 | 511.3681 | 70.3395 | 17.3709
605 | 72.7 | 7.77 | 546.156 | 70.2904 | 10.4317
714 | 70.9 | 17.7 | 1182.1098 | 66.7859 | 309.6346
535 | 71.8 | 7.73 | 543.377 | 70.2946 | 2.3601
550 | 71.4 | 6.93 | 487.6545 | 70.3686 | 6.2559
732 | 72.3 | 9.53 | 667.5597 | 70.0482 | 10.6174
540 | 70.8 | 7.54 | 530.167 | 70.3139 | 0.36543
750 | 68.1 | 10.3 | 720.0005 | 69.903 | 4.4528
1280 | 47.8 | 34.7 | 1646.1966 | 47.4408 | 179.259
616 | 62.3 | 12.2 | 846.9425 | 69.4215 | 121.9598
441 | 65.8 | 7.5 | 527.3839 | 70.3178 | 30.3789
453 | 69.8 | 6.38 | 449.2096 | 70.409 | 0.39011
495 | 69.6 | 6.48 | 456.2067 | 70.4023 | 2.6539
485 | 70.1 | 4.69 | 330.5976 | 70.4899 | 31.9975
578 | 60.6 | 10.3 | 720.0005 | 69.903 | 113.4802
588 | 71.7 | 8.13 | 571.1325 | 70.25 | 2.4826
617 | 70.9 | 9.5 | 665.5071 | 70.0534 | 3.8598
628 | 69.4 | 9.38 | 657.2899 | 70.0735 | 1.5996
626 | 72.6 | 9.36 | 655.9193 | 70.0769 | 7.562
610 | 70.4 | 8.64 | 606.3994 | 70.1851 | 0.063491
672 | 69 | 9.31 | 652.4917 | 70.085 | 1.6857
1060 | 69.7 | 13.7 | 943.9259 | 68.8997 | 18.6379
1130 | 45.6 | 42.4 | 1597.407 | 37.6747 | 354.6407
786 | 47.6 | 17.8 | 1187.5893 | 66.7185 | 580.9461
360 | 67.7 | 5.49 | 386.8192 | 70.4589 | 8.5722
390 | 69.8 | 5.7 | 401.5575 | 70.4487 | 0.59922
730 | 70.3 | 11.7 | 813.9282 | 69.5665 | 9.9473
516 | 71.4 | 6.27 | 441.5094 | 70.4162 | 8.38
675 | 68 | 9.44 | 661.3998 | 70.0635 | 4.5053
795 | 68 | 9.69 | 678.4957 | 70.0202 | 22.2123
1050 | 68.2 | 13.6 | 937.5668 | 68.9387 | 17.4318
1120 | 51.9 | 34.1 | 1645.2563 | 48.248 | 381.8752
520 | 63 | 10.1 | 706.4268 | 69.9432 | 94.6341
427 | 71.4 | 6.42 | 452.0088 | 70.4064 | 1.8228
583 | 37.3 | 19.2 | 1261.4151 | 65.6987 | 1421.282
606 | 71.9 | 8.38 | 588.4382 | 70.2194 | 3.2365
634 | 70.4 | 8.43 | 591.8953 | 70.213 | 2.4031
571 | 72.7 | 6.21 | 437.3079 | 70.42 | 29.074
660 | 72 | 9.88 | 691.4563 | 69.9855 | 5.3801
454 | 70.7 | 5.74 | 404.3637 | 70.4466 | 3.3553
603 | 69 | 7.37 | 518.3341 | 70.3303 | 11.345
600 | 69.6 | 7.54 | 530.167 | 70.3139 | 7.0239
765 | 68.1 | 10.3 | 720.0005 | 69.903 | 5.9556
1040 | 68.8 | 13.8 | 950.2684 | 68.86 | 10.7591
1300 | 78.5 | 21.4 | 1365.5479 | 63.8106 | 221.5163
1160 | 63.4 | 26 | 1530.265 | 58.8563 | 203.7771
552 | 62.4 | 11.1 | 773.9231 | 69.7228 | 119.4111
384 | 68.9 | 6.1 | 429.6026 | 70.4267 | 5.1086
444 | 72.2 | 6.7 | 471.5895 | 70.3865 | 4.3056
554 | 72.2 | 5.53 | 389.6272 | 70.457 | 39.1291
600 | 71.9 | 7.69 | 540.5973 | 70.2987 | 7.2776
598 | 73.2 | 8.64 | 606.3994 | 70.1851 | 9.1837
600 | 70.9 | 7.79 | 547.5453 | 70.2882 | 4.0497
1120 | 78.6 | 17.6 | 1176.6041 | 66.8525 | 142.2836
414 | 67.5 | 7.46 | 524.6001 | 70.3217 | 24.3021
414 | 68.5 | 5.87 | 413.4814 | 70.4398 | 3.763
417 | 69.2 | 6.25 | 440.109 | 70.4174 | 2.1955
444 | 71.5 | 7.03 | 494.6336 | 70.3604 | 4.7234
552 | 68.4 | 9.74 | 681.9092 | 70.0112 | 25.1394
350 | 69.8 | 5.55 | 391.0311 | 70.4561 | 2.6793
344 | 70.2 | 4.52 | 318.6376 | 70.4951 | 0.94631
473 | 71.9 | 5.87 | 413.4814 | 70.4398 | 6.8643
878 | 69.2 | 17.6 | 1176.6041 | 66.8525 | 124.6161
612 | 66.3 | 8.6 | 603.6387 | 70.1905 | 15.2298
1150 | 78 | 18.5 | 1225.1902 | 66.2265 | 146.1674
972 | 36.9 | 32.3 | 1636.9389 | 50.6792 | 780.4803
432 | 68.8 | 6.46 | 454.8075 | 70.4036 | 3.2665
438 | 67.9 | 7.1 | 499.5167 | 70.3545 | 11.0795
498 | 67.4 | 8.41 | 590.5126 | 70.2155 | 19.3597
499 | 66.2 | 6.42 | 452.0088 | 70.4064 | 20.6431
530 | 64.5 | 8.45 | 593.2777 | 70.2104 | 37.9571
562 | 70.5 | 8.98 | 629.826 | 70.1365 | 6.2773
533 | 70.6 | 7.08 | 498.1217 | 70.3562 | 1.6844
610 | 70.6 | 9.29 | 651.1201 | 70.0883 | 2.5205
669 | 68.8 | 8.3 | 582.904 | 70.2294 | 11.9448
612 | 69.8 | 8.49 | 596.0419 | 70.2052 | 0.50434
729 | 70.9 | 9.36 | 655.9193 | 70.0769 | 7.8118
867 | 78.6 | 10.2 | 713.218 | 69.9233 | 106.8747
354 | 69 | 5.79 | 407.871 | 70.444 | 5.9618
369 | 68.4 | 5.07 | 357.3164 | 70.4766 | 4.4946
350 | 72.4 | 5.15 | 362.9384 | 70.4735 | 3.9351
437 | 69.8 | 6.67 | 469.4927 | 70.3887 | 1.7569
492 | 67.4 | 6.36 | 447.8098 | 70.4104 | 11.6707
542 | 64.6 | 9.59 | 671.663 | 70.0379 | 52.0283
618 | 62.8 | 26.7 | 1548.7368 | 58.0051 | 1180.1511
598 | 69.6 | 9.19 | 644.2582 | 70.1043 | 3.1127
669 | 67.8 | 8.91 | 625.0088 | 70.1469 | 8.093
648 | 68.4 | 7.98 | 560.7334 | 70.2673 | 13.6597
690 | 69 | 9.88 | 691.4563 | 69.9855 | 0.97396
738 | 72.3 | 8.49 | 596.0419 | 70.2052 | 31.3074
687 | 69 | 15.2 | 1037.1921 | 68.2363 | 164.3977
312 | 69.5 | 4.77 | 336.2244 | 70.4873 | 1.7586
384 | 59.8 | 9.23 | 647.0038 | 70.0979 | 198.4455
422 | 71.6 | 6 | 422.595 | 70.4325 | 1.3635
442 | 68.5 | 6.12 | 431.0038 | 70.4255 | 3.8689
790 | 54.8 | 20.1 | 1305.8543 | 64.9679 | 458.8482
662 | 60.1 | 11.6 | 807.289 | 69.5939 | 118.3309
500 | 69.1 | 5.22 | 367.8568 | 70.4707 | 25.2041
374 | 68.7 | 5.17 | 364.3438 | 70.4727 | 3.267
434 | 69.3 | 6.31 | 444.3099 | 70.4136 | 1.3821
606 | 67.8 | 7.52 | 528.7755 | 70.3159 | 14.2959
537 | 69.4 | 6.15 | 433.1054 | 70.4236 | 15.4665
525 | 67.6 | 6.57 | 462.5015 | 70.396 | 13.0351
642 | 67.8 | 8.89 | 623.6319 | 70.1498 | 5.9723
783 | 79.1 | 9.06 | 635.3275 | 70.1244 | 109.6905
894 | 72.1 | 13.7 | 943.9259 | 68.8997 | 13.5715
567 | 78.7 | 10.2 | 713.218 | 69.9233 | 105.5888
540 | 64.4 | 10.6 | 740.2938 | 69.839 | 83.172
282 | 69.8 | 4.31 | 303.8585 | 70.5008 | 1.1294
312 | 70.7 | 5.01 | 353.0991 | 70.4789 | 2.3052
506 | 69.9 | 7.39 | 519.7269 | 70.3284 | 0.43522
524 | 67.7 | 6.65 | 468.0947 | 70.3902 | 11.412
502 | 64.1 | 6.84 | 481.3704 | 70.3758 | 39.9539
346 | 69.6 | 4.5 | 317.2303 | 70.4956 | 1.9078
571 | 70.4 | 8.64 | 606.3994 | 70.1851 | 1.7201
648 | 67.3 | 8.3 | 582.904 | 70.2294 | 14.2418
537 | 65.5 | 7.94 | 557.9584 | 70.2718 | 23.3572
528 | 69 | 7.41 | 521.1194 | 70.3265 | 1.8229
693 | 71 | 8.83 | 619.4997 | 70.1585 | 7.9245
855 | 78 | 12.4 | 860.0591 | 69.3596 | 74.6906
879 | 78.5 | 10.6 | 740.2938 | 69.839 | 100.7122
534 | 66.2 | 8.07 | 566.9742 | 70.257 | 17.9119
201 | 69.1 | 3.29 | 232.0126 | 70.5206 | 3.3027
389 | 68.9 | 6.08 | 428.2013 | 70.4278 | 4.3871
514 | 67.8 | 7.52 | 528.7755 | 70.3159 | 6.6213
319 | 56.2 | 8 | 562.1206 | 70.2651 | 276.7818
336 | 71.1 | 4.56 | 321.4521 | 70.4939 | 0.65009
442 | 71.3 | 6.91 | 486.2583 | 70.3702 | 3.481
389 | 70.5 | 4.9 | 345.366 | 70.4829 | 2.5436
558 | 68.2 | 6.86 | 482.7671 | 70.3742 | 12.2878
522 | 69.2 | 7.12 | 500.9116 | 70.3527 | 1.9229
537 | 69.1 | 6.5 | 457.6057 | 70.4009 | 10.1124
957 | 78.7 | 14.5 | 994.1831 | 68.5643 | 104.5783
297 | 69.3 | 5.09 | 358.722 | 70.4758 | 6.4714
381 | 68.4 | 6.21 | 437.3079 | 70.42 | 8.3155
389 | 70.1 | 4.92 | 346.7721 | 70.4821 | 2.528
499 | 64.2 | 7.67 | 539.2072 | 70.3008 | 39.3793
543 | 71.4 | 7.48 | 525.9921 | 70.3198 | 1.5533
621 | 71.6 | 7.98 | 560.7334 | 70.2673 | 6.6277
891 | 72.1 | 12.7 | 879.6329 | 69.2624 | 8.2244
213 | 68.4 | 2.85 | 200.998 | 70.5256 | 4.7107
207 | 69 | 3.46 | 243.9927 | 70.5181 | 4.1326
267 | 68.3 | 4.44 | 313.0081 | 70.4973 | 7.6558
242 | 70.6 | 4.03 | 284.1454 | 70.5075 | 2.3812
307 | 70.6 | 3.15 | 222.1454 | 70.5224 | 9.6241
350 | 69.6 | 5.49 | 386.8192 | 70.4589 | 2.5485
425 | 69.6 | 5.36 | 377.6909 | 70.4647 | 3.7375
379 | 70.3 | 5.68 | 400.1543 | 70.4497 | 0.62018
452 | 66.5 | 4.86 | 342.5535 | 70.4842 | 31.8751
603 | 69.4 | 6.93 | 487.6545 | 70.3686 | 18.7104
600 | 67 | 8.19 | 575.2889 | 70.2428 | 11.3317
576 | 68.4 | 7.92 | 556.5706 | 70.2741 | 4.0164
660 | 71.4 | 8.43 | 591.8953 | 70.213 | 7.6048
822 | 78.7 | 9.82 | 687.3666 | 69.9966 | 99.962
864 | 72.1 | 13.4 | 924.8003 | 69.0149 | 14.4556
231 | 65.5 | 3.93 | 277.103 | 70.5097 | 27.936
231 | 68.8 | 3.8 | 267.9466 | 70.5123 | 4.7553
252 | 69.3 | 4.29 | 302.4507 | 70.5013 | 4.8432
288 | 71.2 | 4.44 | 313.0081 | 70.4973 | 1.3292
346 | 70 | 4.25 | 299.635 | 70.5024 | 3.1239
403 | 70 | 5.43 | 382.6066 | 70.4616 | 0.76863
657 | 71 | 8.57 | 601.5676 | 70.1946 | 4.7533
771 | 72.1 | 9.88 | 691.4563 | 69.9855 | 12.9231
594 | 73.2 | 9.67 | 677.1298 | 70.0238 | 19.3196